## ESP_Shutdown_Startup
ID | Site | Well | Shutdown Date/Time | Start Up Date/Time | Downtime (Hrs) | Remarks / Shutdown Reason | ShutdownReason | Alert | OtherAlert
1728 | TWK | T-73 | 2026-01-09 04:10 | 2026-01-20 02:47 | 262.62 |  | Manual Shutdown | SSD Zone Change
1727 | TWK | T-71 | 2026-01-22 10:40 | 2026-01-22 11:02 | 0.37 |  | Manual Shutdown | Install Wellhead cage.
1726 | TWK | T-70 | 2026-01-22 14:09 | 2026-01-22 14:42 | 0.55 |  | Manual Shutdown | Install Wellhead cage.
1725 | TWK | T-54 | 2026-01-21 10:58 | 2026-01-22 10:38 | 23.67 |  | Manual Shutdown | WI operation program.
1724 | TWK | T-54 | 2025-11-04 20:55 | 2026-01-18 12:33 | 1791.63 |  | Other |  | Manual shutdown due to high FLP HH.
1723 | TWK | T-12A | 2026-01-18 11:55 | 2026-01-19 10:09 | 22.23 |  | Manual Shutdown | WI operation program.
1722 | TWK | T-8A | 2025-09-03 11:28 | 2026-01-17 12:00 | 3264.53 |  | VSD trip/Surface system alarm | FL-HH pressure
1721 | TWK | T-8A | 2026-01-24 10:31 | 2026-01-24 13:21 | 2.83 | The E&I team conducted troubleshooting on the synchronization panel, and the issue was resolved by replacing the sync panel breaker. | VSD trip/ Electrical alarm | Disabling power supply
1720 | TWK | T-8A | 2026-01-20 13:25 | 2026-01-20 17:00 | 3.58 |  | Other |  | Manual S/D to troubleshoot the sync panel.
1719 | TWK | T-8A | 2026-01-18 15:10 | 2026-01-18 16:29 | 1.32 | During DG troubleshooting. | VSD trip/ Electrical alarm | Disabling power supply
1718 | TWK | T-8A | 2026-01-17 15:46 | 2026-01-17 16:36 | 0.83 | Due to DG changeover | Other |  | VSD Tripped on out of synchronization due to DG changeover.
1717 | TWK | T-8A | 2026-01-15 09:35 | 2026-01-15 12:04 | 2.48 | During changeover, both DG tripped on short circuit. | VSD trip/ Electrical alarm | Disabling power supply
1716 | TWK | T-57B | 2026-01-15 15:54 | 2026-01-15 16:54 | 1 |  | VSD trip/Surface system alarm | FL-HH pressure
1715 | TWK | T-57B | 2026-01-15 15:11 | 2026-01-15 15:37 | 0.43 |  | VSD trip/Surface system alarm | FL-HH pressure
1714 | TWK | T-57B | 2026-01-15 13:17 | 2026-01-15 14:49 | 1.53 |  | VSD trip/Surface system alarm | FL-HH pressure
1713 | TWK | T-57B | 2026-01-15 11:39 | 2026-01-15 12:51 | 1.2 |  | VSD trip/ Electrical alarm | Under load
1712 | TWK | T-31 | 2026-01-15 15:11 | 2026-01-15 21:50 | 6.65 |  | VSD trip/Surface system alarm | FL-HH pressure
1711 | TWK | T-31 | 2026-01-15 13:08 | 2026-01-15 15:04 | 1.93 |  | VSD trip/Surface system alarm | FL-HH pressure
1710 | TWK | T-31 | 2026-01-15 12:10 | 2026-01-15 12:56 | 0.77 |  | VSD trip/Surface system alarm | FL-HH pressure
1709 | TWK | T-8A | 2026-01-15 09:35 | 2026-01-15 12:04 | 2.48 |  | VSD trip/ Electrical alarm | Disabling power supply
1708 | TWK | T-81 | 2026-01-03 07:35 | 2026-01-03 09:52 | 2.28 |  | Generator Trip | Under voltage
1707 | TWK | T-77 | 2025-12-31 16:00 | 2026-01-01 10:44 | 18.73 |  | Other |  | VSD tripped due to protection DI 2. contact pressure gauge alarm (pressure switch line got frozen). The well kept down due to unstable separator pressure.
1706 | TWK | T-72 | 2026-01-09 10:04 | 2026-01-09 10:36 | 0.53 |  | Other |  | Manual shutdown due to DG service.
1705 | TWK | T-69 | 2026-01-03 07:31 | 2026-01-03 09:42 | 2.18 |  | VSD trip/ Electrical alarm | Phase A positive IOT
1704 | TWK | T-58 | 2026-01-10 16:35 | 2026-01-10 17:09 | 0.57 |  | VSD trip/ Electrical alarm | Converter Phase 1 Unlock
1703 | TWK | T-58 | 2026-01-09 23:22 | 2026-01-09 23:47 | 0.42 |  | VSD trip/ Electrical alarm | Converter Phase 1 Unlock
1702 | TWK | T-44 | 2026-01-06 04:20 | 2026-01-06 04:31 | 0.18 |  | Other |  | To change the rotation to FWD.
1701 | TWK | T-44 | 2026-01-06 04:01 | 2026-01-06 04:16 | 0.25 |  | Other |  | Due to pump stuck.
1700 | TWK | T-44 | 2026-01-06 03:04 | 2026-01-06 03:54 | 0.83 |  | VSD trip/ DH alarm | High motor temperature
1699 | TWK | T-44 | 2026-01-04 12:10 | 2026-01-04 12:26 | 0.27 | Due to motor temperature alarm (no flow and high back pressure). | Other |  | due to motor temperature alarm (no flow and high back pressure).
1698 | TWK | T-44 | 2026-01-04 00:24 | 2026-01-04 01:27 | 1.05 |  | VSD trip/ DH alarm | High motor temperature
1697 | TWK | T-44 | 2026-01-02 03:08 | 2026-01-02 04:01 | 0.88 |  | VSD trip/ DH alarm | High motor temperature
1696 | TWK | T-42 | 2026-01-05 09:57 | 2026-01-05 10:30 | 0.55 |  | VSD trip/ Electrical alarm | Power failure
1695 | TWK | T-35A | 2025-12-30 15:55 | 2026-01-08 04:44 | 204.82 |  | Manual Shutdown | Reservoir management - High BS&W
1694 | TWK | T-16 | 2025-12-31 10:29 | 2026-01-02 10:44 | 48.25 |  | VSD trip/ Electrical alarm | Power failure
1693 | TWK | T-15A | 2026-01-02 14:27 | 2026-01-07 11:26 | 116.98 |  | VSD trip/Surface system alarm | FL-HH pressure
1692 | TWK | T-15A | 2025-12-31 06:59 | 2025-12-31 14:45 | 7.77 |  | Manual Shutdown | WI operation program.
1691 | TWK | T-13 | 2026-01-02 03:57 | 2026-01-02 04:10 | 0.22 |  | VSD trip/ Electrical alarm | Phase C positive IOT
1690 | TWK | T-8A | 2026-01-02 20:45 | 2026-01-02 23:40 | 2.92 |  | VSD trip/ Electrical alarm | Disabling power supply
1689 | TWK | T-8A | 2026-01-02 16:53 | 2026-01-02 20:37 | 3.73 |  | VSD trip/Surface system alarm | FL-HH pressure
1688 | TWK | T-8A | 2026-01-02 15:45 | 2026-01-02 16:46 | 1.02 |  | VSD trip/ Electrical alarm | Under voltage
1687 | TWK | T-8A | 2026-01-02 06:13 | 2026-01-02 14:21 | 8.13 |  | VSD trip/ Electrical alarm | Under voltage
1686 | TWK | T-8A | 2026-01-01 16:18 | 2026-01-02 05:57 | 13.65 |  | VSD trip/ Electrical alarm | Under voltage
1685 | TWK | T-8A | 2026-01-01 10:07 | 2026-01-01 15:43 | 5.6 |  | VSD trip/ Electrical alarm | Under voltage
1684 | TWK | T-5A | 2025-12-31 17:39 | 2025-12-31 19:49 | 2.17 |  | VSD trip/ Electrical alarm | Under load
1683 | TWK | T-5A | 2025-12-31 15:14 | 2025-12-31 16:29 | 1.25 | Due to disabling power supply alarm (DG tripped) start standby DG. | VSD trip/ Electrical alarm | Disabling power supply
1682 | TWK | T-3 | 2025-12-31 21:51 | 2026-01-09 14:45 | 208.9 |  | Manual Shutdown | Reservoir management - High GOR
1681 | TWK | T-3 | 2025-12-31 16:32 | 2025-12-31 21:13 | 4.68 | Due to motor underload alarm. | VSD trip/ Electrical alarm | Under load
1680 | TWK | T-15A | 2025-12-30 11:23 | 2025-12-30 19:49 | 8.43 | WI completed and SSD#4 kept open. | Manual Shutdown | WI operation program.
1679 | TWK | T-15A | 2025-12-29 12:36 | 2025-12-30 04:44 | 16.13 |  | Manual Shutdown | SSD Zone Change
1678 | TWK | T-15A | 2025-12-29 00:02 | 2025-12-29 05:01 | 4.98 |  | Manual Shutdown | SSD Zone Change
1677 | TWK | T-27 | 2025-12-15 11:16 | 2025-12-29 09:56 | 334.67 |  | Other |  | Manual S/D as testing PID mode was completed.
1676 | TWK | T-25 | 2025-12-30 06:34 | 2025-12-30 09:17 | 2.72 | (RTU frozen). | VSD trip/Surface system alarm | SCADA ESD activation
1675 | TWK | T-11 | 2025-12-07 15:44 | 2025-12-07 16:27 | 0.72 |  | VSD trip/ Electrical alarm | Over Load
1674 | TWK | T-5A | 2025-12-28 04:10 | 2025-12-28 09:08 | 4.97 |  | VSD trip/ Electrical alarm | Under load
1673 | TWK | T-5A | 2025-12-23 17:06 | 2025-12-23 17:52 | 0.77 | DG tripped | VSD trip/ Electrical alarm | Disabling power supply
1672 | TWK | T-3 | 2025-04-27 08:00 | 2025-12-30 16:46 | 5936.77 |  | Other |  | Manual S/D due to High FLP.
1671 | TWK | T-83 | 2025-12-07 15:04 | 2025-12-07 15:15 | 0.18 | DG (6295) tripped | VSD trip/ Electrical alarm | Under load
1670 | TWK | T-81 | 2025-12-21 11:22 | 2025-12-30 16:13 | 220.85 |  | Manual Shutdown | Reservoir management - High BS&W
1669 | TWK | T-80 | 2025-12-30 21:05 | 2025-12-30 21:21 | 0.27 |  | VSD trip/ Electrical alarm | Motor Over current
1668 | TWK | T-80 | 2025-12-30 13:56 | 2025-12-30 21:05 | 7.15 |  | Other |  | VSD tripped due to out of synchronization alarm.
1667 | TWK | T-80 | 2025-12-30 09:10 | 2025-12-30 11:40 | 2.5 | pressure switch line got frozen. | VSD trip/Surface system alarm | FL-HH pressure
1666 | TWK | T-79 | 2025-12-07 15:05 | 2025-12-07 15:39 | 0.57 | DG (6295) tripped. | VSD trip/ Electrical alarm | Under load
1665 | TWK | T-79 | 2025-12-07 10:35 | 2025-12-07 11:45 | 1.17 |  | Other |  | Manually shutdown due to SDV oil replacement.
1664 | TWK | T-77 | 2025-12-16 05:37 | 2025-12-16 10:03 | 4.43 | DG 6310 tripped and standby DG 6405 was restarted | VSD trip/ Electrical alarm | Disabling power supply
1663 | TWK | T-75 | 2025-12-27 03:29 | 2025-12-27 05:27 | 1.97 |  | VSD trip/ DH alarm | Low intake pressure
1662 | TWK | T-74 | 2025-12-10 10:37 | 2025-12-10 10:39 | 0.03 |  | Other |  | VSD directly tripped on VFD current limit A59.
1661 | TWK | T-74 | 2025-12-09 15:18 | 2025-12-10 10:37 | 19.32 |  | Other |  | VSD directly tripped on VFD current limit A59.
1660 | TWK | T-74 | 2025-12-09 14:37 | 2025-12-09 15:18 | 0.68 |  | Other |  | VSD directly tripped on VFD current limit A59.
1659 | TWK | T-74 | 2025-12-09 14:04 | 2025-12-09 14:37 | 0.55 |  | Other |  | VSD tripped on VFD current limit A59.
1658 | TWK | T-74 | 2025-12-09 09:01 | 2025-12-09 13:51 | 4.83 |  | VSD trip/ DH alarm | Downhole communication lost.
1657 | TWK | T-73 | 2025-12-08 21:12 | 2025-12-11 02:22 | 53.17 |  | Manual Shutdown | WI operation program.
1656 | TWK | T-72 | 2025-12-30 00:22 | 2025-12-30 06:13 | 5.85 | Due to Pressure switch line got frozen | VSD trip/Surface system alarm | FL-HH pressure
1655 | TWK | T-71 | 2025-11-22 10:30 | 2025-12-21 14:28 | 699.97 |  | Manual Shutdown | Reservoir management - High BS&W
1654 | TWK | T-69 | 2025-12-30 08:08 | 2025-12-30 10:21 | 2.22 | pressure control line got frozen. | VSD trip/Surface system alarm | FL-HH pressure
1653 | TWK | T-57B | 2025-11-23 16:03 | 2025-12-11 10:19 | 426.27 |  | Manual Shutdown | Reservoir management - High BS&W
1652 | TWK | T-49 | 2025-12-21 15:57 | 2025-12-21 16:04 | 0.12 | During the sampling process. | VSD trip/Surface system alarm | FL-LL Pressure
1651 | TWK | T-49 | 2025-12-17 00:43 | 2025-12-21 15:42 | 110.98 | Due to damage to SoluForce line (T-49 manifold downstream line damaged). | VSD trip/Surface system alarm | FL-HH pressure
1650 | TWK | T-44 | 2025-12-21 14:37 | 2025-12-30 15:48 | 217.18 |  | Manual Shutdown | Reservoir management - High BS&W
1649 | TWK | T-35A | 2025-12-30 04:36 | 2025-12-30 06:02 | 1.43 | RTU malfunction | VSD trip/Surface system alarm | SCADA ESD activation
1648 | TWK | T-35A | 2025-12-30 03:28 | 2025-12-30 04:30 | 1.03 | RTU malfunction. | VSD trip/Surface system alarm | SCADA ESD activation
1647 | TWK | T-35A | 2025-12-19 13:05 | 2025-12-20 14:12 | 25.12 |  | Manual Shutdown | WI operation program.
1646 | TWK | T-35A | 2025-12-17 00:30 | 2025-12-18 23:06 | 46.6 |  | Manual Shutdown | SSD Zone Change
1645 | TWK | T-35A | 2025-12-15 21:44 | 2025-12-16 14:09 | 16.42 |  | Manual Shutdown | WI operation program.
1644 | TWK | T-35A | 2025-12-15 20:57 | 2025-12-15 21:27 | 0.5 |  | Manual Shutdown | Due to no flow at the surface.
1643 | TWK | T-35A | 2025-12-12 02:16 | 2025-12-15 20:12 | 89.93 |  | Manual Shutdown | WI operation program.
1642 | TWK | T-31 | 2025-12-09 16:48 | 2025-12-10 00:12 | 7.4 |  | VSD trip/ DH alarm | Downhole communication lost.
1641 | TWK | T-31 | 2025-12-02 15:07 | 2025-12-02 19:05 | 3.97 | To rig down test package. | Manual Shutdown | Diverted Flow to CPF
1640 | TWK | T-31 | 2025-11-28 17:32 | 2025-11-29 04:00 | 10.47 | and CT will close SSD#2 | Manual Shutdown | Reservoir management - High GOR
1639 | TWK | T-31 | 2025-11-27 19:43 | 2025-11-28 09:09 | 13.43 |  | Manual Shutdown | Coil Tubing operation
1638 | TWK | T-31 | 2025-11-25 19:52 | 2025-11-27 19:32 | 47.67 |  | Manual Shutdown | WI operation program. | Manual S/D as per WS plan. (logging plug set confirmed).
1637 | TWK | T-31 | 2025-11-12 11:07 | 2025-11-25 19:47 | 320.67 |  | Other |  | Manual shutdown as per WRM request.
1636 | TWK | T-15A | 2025-12-27 13:30 | 2025-12-27 21:50 | 8.33 |  | Manual Shutdown | SSD Zone Change
1635 | TWK | T-15A | 2024-06-29 19:18 | 2025-12-26 16:22 | 13077.07 |  | Other |  | Central shutdown due to high old 12" TLP
1634 | TWK | T-5A | 2025-12-23 17:06 | 2025-12-23 17:52 | 0.77 | DG tripped | VSD trip/ Electrical alarm | Disabling power supply
1633 | TWK | T-27 | 2025-12-11 09:33 | 2025-12-15 10:26 | 96.88 |  | Manual Shutdown | Reservoir management - High BS&W
1632 | TWK | T-16 | 2025-12-11 02:36 | 2025-12-11 03:33 | 0.95 |  | VSD trip/Surface system alarm | FL-HH pressure
1631 | TWK | T-11 | 2025-12-07 15:44 | 2025-12-07 16:27 | 0.72 |  | VSD trip/ Electrical alarm | Over Load
1630 | TWK | T-5A | 2025-12-06 01:13 | 2025-12-06 01:51 | 0.63 | DG 6396 tripped. | VSD trip/ Electrical alarm | Disabling power supply
1628 | TWK | T-81 | 2025-11-08 08:17 | 2025-11-08 10:44 | 2.45 |  | VSD trip/ DH alarm | High discharge pressure
1627 | TWK | T-80 | 2025-11-19 20:48 | 2025-11-19 22:14 | 1.43 | DG 6404 tripped due to radiator coolant leak. | Other |  | VSD tripped due to out of synchronization alarm.
1626 | TWK | T-77 | 2025-11-01 20:42 | 2025-11-01 21:53 | 1.18 | DG 6405 tripped due to high coolant temperature. | VSD trip/ Electrical alarm | Over Load
1625 | TWK | T-72 | 2025-11-18 14:40 | 2025-11-18 16:10 | 1.5 |  | Other |  | Manual shutdown due to generator service
1624 | TWK | T-72 | 2025-11-07 14:40 | 2025-11-07 15:45 | 1.08 |  | Other |  | Manual shutdown due to generator service
1623 | TWK | T-57B | 2025-10-28 16:26 | 2025-11-15 10:34 | 426.13 |  | Manual Shutdown | Reservoir management - High BS&W
1622 | TWK | T-31 | 2025-11-04 16:11 | 2025-11-04 16:55 | 0.73 |  | Manual Shutdown | Due to no flow at the surface.
1621 | TWK | T-31 | 2025-11-03 20:45 | 2025-11-03 22:51 | 2.1 |  | Manual Shutdown | Due to no flow at the surface.
1620 | TWK | T-31 | 2025-10-31 06:55 | 2025-10-31 08:16 | 1.35 |  | VSD trip/Surface system alarm | FL-HH pressure
1619 | TWK | T-31 | 2025-10-31 05:25 | 2025-10-31 06:02 | 0.62 |  | VSD trip/Surface system alarm | FL-LL Pressure
1618 | TWK | T-27 | 2025-10-11 09:24 | 2025-11-03 17:56 | 560.53 |  | Manual Shutdown | Reservoir management - High BS&W
1617 | TWK | T-19 | 2025-10-30 11:20 | 2025-11-03 16:00 | 100.67 |  | Manual Shutdown | Reservoir management - High BS&W
1616 | TWK | T-11 | 2025-10-03 03:15 | 2025-11-03 16:46 | 757.52 |  | Manual Shutdown | Due to no flow at the surface.
1615 | TWK | T-5A | 2025-06-20 10:10 | 2025-11-20 04:04 | 3665.9 |  | Manual Shutdown | SSD Zone Change
1614 | PSK | P-25 | 2025-11-10 08:59 | 2025-11-10 09:28 | 0.48 | DG#6301 tripped | VSD trip/ Electrical alarm | Power failure
1613 | PSK | P-8 | 2025-11-12 11:09 | 2025-11-12 11:54 | 0.75 | VSD tripped due to Phase B positive IOT during generator service. | VSD trip/ Electrical alarm | Phase B positive IOT
1612 | PSK | P-25 | 2025-10-19 16:25 | 2025-10-19 16:52 | 0.45 | DG-6301 tripped | VSD trip/ Electrical alarm | Power failure
1611 | PSK | P-25 | 2025-10-05 08:26 | 2025-10-05 08:38 | 0.2 |  | VSD trip/ Electrical alarm | PCM Communication error.
1610 | PSK | P-17 | 2025-10-21 15:27 | 2025-10-21 16:23 | 0.93 |  | Manual Shutdown | Install Wellhead cage.
1609 | PSK | P-17 | 2025-07-16 05:46 | 2025-10-16 09:41 | 2211.92 | Emergency Field shut down due to precautionary response post attacks | VSD trip/Surface system alarm | FL-HH pressure
1608 | PSK | P-16 | 2025-10-13 15:22 | 2025-10-13 17:04 | 1.7 | Manual S/D to connect a Soluforce line between the manifold and the export pipeline, and to enable the VSD output filter. | Manual Shutdown | Tie-in Work
1607 | PSK | P-16 | 2025-10-11 02:50 | 2025-10-11 03:41 | 0.85 | VSD tripped due to RIDE THRU Lo alarm (DG tripped due to overvoltage). | VSD trip/ Electrical alarm | Power failure
1606 | PSK | P-10A | 2025-07-16 05:49 | 2025-10-06 10:11 | 1972.37 | Emergency Field shut down due to precautionary response post attacks | VSD trip/Surface system alarm | FL-HH pressure
1605 | PSK | P-4 | 2025-11-05 16:27 | 2025-11-05 17:00 | 0.55 |  | VSD trip/ Electrical alarm | Under load
1604 | PSK | P-4 |  |  | 136.28 | Manual S/D to keep the well flowing naturally with the choke size of 24/64". | Manual Shutdown | Reservoir management - High GOR | S/D to keep the well flowing naturally
1603 | PSK | P-4 | 2025-10-29 13:27 | 2025-11-04 05:44 | 136.28 |  | Manual Shutdown | Remove Wellhead cage.
1602 | PSK | P-4 | 2025-07-16 06:02 | 2025-10-15 10:17 | 2188.25 | Emergency Field shut down due to precautionary response post attacks | VSD trip/Surface system alarm | FL-HH pressure
1601 | PSK | P-8 | 2025-10-15 16:44 | 2025-10-15 16:57 | 0.22 | Manual S/D to change the ESP pump rotation to forward. | Manual Shutdown | Manual S/D due to no flow and no build up of High Discharge Pressure
1600 | PSK | P-8 | 2025-07-16 06:00 | 2025-10-15 16:28 | 2194.47 | Emergency Field shut down due to precautionary response post attacks | VSD trip/Surface system alarm | FL-HH pressure
1599 | TWK | T-44 | 2025-10-27 16:31 | 2025-10-27 16:42 | 0.18 | SCADA ESD during RTU panel reset. | VSD trip/Surface system alarm | SCADA ESD activation
1598 | TWK | T-44 | 2025-09-26 14:30 | 2025-10-27 16:16 | 745.77 |  | Manual Shutdown | Reservoir management - High BS&W
1597 | TWK | T-42 | 2025-09-22 11:38 | 2025-10-28 11:49 | 864.18 |  | Manual Shutdown | Reservoir management - High BS&W
1596 | TWK | T-31 | 2025-10-27 00:07 | 2025-10-27 00:56 | 0.82 | due to underload alarm. | VSD trip/ Electrical alarm | Under load
1595 | TWK | T-31 | 2025-10-26 15:55 | 2025-10-26 16:40 | 0.75 | SCADA ESD (FL-HH alarm). | VSD trip/Surface system alarm | FL-HH pressure
1594 | TWK | T-31 | 2025-10-26 13:24 | 2025-10-26 14:20 | 0.93 | SCADA ESD (FL-HH alarm). | VSD trip/Surface system alarm | FL-HH pressure
1593 | TWK | T-30 | 2025-10-29 09:41 | 2025-10-29 14:07 | 4.43 | SCADA ESD (during the RTU battery replacement). | VSD trip/Surface system alarm | SCADA ESD activation
1592 | TWK | T-13 | 2025-10-27 15:53 | 2025-10-27 16:39 | 0.77 | SCADA ESD during RTU panel reset. | VSD trip/Surface system alarm | SCADA ESD activation
1591 | TWK | T-72 | 2025-10-14 15:01 | 2025-10-14 15:38 | 0.62 |  | Other |  | Manual S/D due to generator service.
1590 | TWK | T-57B | 2025-10-23 15:44 | 2025-10-23 15:47 | 0.05 |  | Other |  | VSD tripped due to out of synchronisation.
1589 | TWK | T-57B | 2025-10-23 10:41 | 2025-10-23 15:44 | 5.05 |  | Other |  | VSD tripped due to out of synchronisation.
1588 | TWK | T-57B | 2025-10-22 22:56 | 2025-10-23 04:38 | 5.7 |  | VSD trip/ Electrical alarm | Over Load
1587 | TWK | T-57B | 2025-10-17 12:14 | 2025-10-22 14:59 | 122.75 |  | Other |  | Manual shut down ESP as per management instructions.
1586 | TWK | T-57B | 2025-10-17 05:33 | 2025-10-17 09:31 | 3.97 |  | Other |  | VSD tripped due to out of synchronisation.
1585 | TWK | T-54 | 2025-07-11 14:02 | 2025-10-18 11:04 | 2373.03 |  | Other |  | Manual S/D as per production's instruction due to high FLP (435 psig).
1584 | PSK | P-25 | 2025-10-05 08:26 | 2025-10-05 08:38 | 0.2 |  | VSD trip/ Electrical alarm | PCM Communication error.
1583 | PSK | P-10A | 2025-07-16 05:49 | 2025-10-06 10:01 | 1972.2 | Emergency Field shut down due to precautionary response post attacks. | VSD trip/Surface system alarm | FL-HH pressure
1582 | TWK | T-83 | 2025-07-06 09:44 | 2025-10-04 11:16 | 2161.53 |  | Manual Shutdown | Reservoir management - High GOR
1581 | TWK | T-75 | 2025-10-08 11:31 | 2025-10-08 16:12 | 4.68 |  | Other |  | VSD tripped due to out of synchronisation.
1580 | TWK | T-74 | 2025-10-05 20:35 | 2025-10-05 21:00 | 0.42 |  | Manual Shutdown | Due to no flow at the surface.
1579 | TWK | T-35A | 2025-09-24 13:39 | 2025-09-24 16:59 | 3.33 | Central shutdown @13:39 to change soluforce pipe to flex pipe. | Manual Shutdown | To hook up flowline
1578 | TWK | T-57B | 2025-10-02 21:46 | 2025-10-02 22:41 | 0.92 | Due to generator tripped | VSD trip/ Electrical alarm | Under voltage
1577 | TWK | T-57B | 2025-10-01 16:50 | 2025-10-02 16:23 | 23.55 |  | VSD trip/ Electrical alarm | Under load
1576 | TWK | T-57B | 2025-10-01 14:33 | 2025-10-01 15:45 | 1.2 |  | Other |  | VSD tripped due to out of synchronization alarm.
1575 | TWK | T-31 | 2025-10-02 21:41 | 2025-10-03 00:22 | 2.68 | VSD tripped @21:41 due to converter 1 phase unlock (DG tripped). | Generator Trip | Temperature raised
1574 | TWK | T-57B | 2025-10-01 09:06 | 2025-10-01 10:07 | 1.02 |  | Other |  | Out of synchronization
1573 | TWK | T-57B | 2025-07-16 06:52 | 2025-09-22 14:41 | 1639.82 |  | Other |  | Emergency shutdown due to precautionary response post attacks.
1572 | TWK | T-58 | 2025-09-20 08:07 | 2025-09-21 11:00 | 26.88 |  | Manual Shutdown | Slickline operation.
1571 | TWK | T-81 | 2025-08-08 14:38 | 2025-09-22 15:13 | 1080.58 |  | Manual Shutdown | Reservoir management - High BS&W
1570 | TWK | T-80 | 2025-09-26 09:07 | 2025-09-26 09:51 | 0.73 | Generator tripped during service. | VSD trip/ Electrical alarm | Disabling power supply
1569 | TWK | T-74 | 2025-05-28 15:25 | 2025-09-25 09:27 | 2874.03 |  | Manual Shutdown | Reservoir management - High BS&W
1568 | TWK | T-72 | 2025-09-24 09:31 | 2025-09-24 10:00 | 0.48 | Due to generator service. | Manual Shutdown | Tie-in Work
1567 | PSK | P-23 | 2025-10-01 22:01 | 2025-10-02 16:00 | 17.98 |  | VSD trip/ Electrical alarm | Under load
1566 | PSK | P-23 | 2025-10-01 21:09 | 2025-10-01 21:31 | 0.37 |  | VSD trip/ Electrical alarm | Under load
1565 | PSK | P-23 | 2025-09-30 17:20 | 2025-10-01 17:02 | 23.7 |  | VSD trip/ Electrical alarm | Under load
1564 | PSK | P-23 | 2025-09-30 15:23 | 2025-09-30 16:30 | 1.12 |  | VSD trip/ Electrical alarm | Under load
1563 | PSK | P-23 | 2025-09-30 12:06 | 2025-09-30 13:28 | 1.37 |  | VSD trip/ Electrical alarm | Under load
1562 | PSK | P-23 | 2025-09-30 07:53 | 2025-09-30 09:44 | 1.85 |  | VSD trip/ Electrical alarm | Under load
1561 | PSK | P-23 | 2025-09-29 08:53 | 2025-09-29 11:32 | 2.65 |  | Other |  | VSD tripped due to lost connection with SP alarm.
1560 | PSK | P-23 | 2025-06-21 01:31 | 2025-09-28 22:16 | 2396.75 | SSD#2 is open. | VSD trip/ DH alarm | High discharge pressure
1559 | PSK | P-21 | 2025-09-25 09:15 | 2025-09-26 06:08 | 20.88 | Manual S/D due to no flow at the surface and no build up in WHP and DH load. | Manual Shutdown | Due to no flow at the surface.
1558 | PSK | P-21 | 2025-09-25 05:46 | 2025-09-25 08:43 | 2.95 |  | Manual Shutdown | Due to no flow at the surface.
1557 | PSK | P-21 | 2025-09-24 23:56 | 2025-09-25 05:35 | 5.65 | As per WS program | Manual Shutdown | Tie-in Work
1556 | PSK | P-21 | 2025-09-24 11:51 | 2025-09-24 23:41 | 11.83 |  | Manual Shutdown | Due to no flow at the surface.
1555 | PSK | P-21 | 2025-09-24 11:20 | 2025-09-24 11:39 | 0.32 |  | Manual Shutdown | Due to no flow at the surface.
1554 | PSK | P-21 | 2025-09-24 10:43 | 2025-09-24 11:10 | 0.45 |  | Manual Shutdown | Due to no flow at the surface.
1553 | PSK | P-21 | 2025-09-24 00:02 | 2025-09-24 10:32 | 10.5 |  | Manual Shutdown | Due to no flow at the surface.
1552 | PSK | P-21 | 2025-09-23 22:20 | 2025-09-23 23:02 | 0.7 |  | Manual Shutdown | Due to no flow at the surface.
1551 | PSK | P-21 | 2025-09-23 21:14 | 2025-09-23 22:06 | 0.87 |  | Manual Shutdown | Due to no flow at the surface.
1550 | PSK | P-21 | 2025-09-23 20:11 | 2025-09-23 20:26 | 0.25 |  | Manual Shutdown | Due to no flow at the surface.
1549 | PSK | P-21 | 2025-09-23 13:10 | 2025-09-23 19:42 | 6.53 | As per WS program. | Manual Shutdown | Coil Tubing operation
1548 | PSK | P-21 | 2025-09-16 02:26 | 2025-09-23 13:00 | 178.57 |  | Manual Shutdown | Due to no flow at the surface.
1547 | PSK | P-20 | 2025-09-25 08:39 | 2025-09-25 09:05 | 0.43 | VSD tripped due to undervoltage alarm during generator changeover. | VSD trip/ Electrical alarm | Under voltage
1546 | PSK | P-18 | 2025-09-24 16:04 | 2025-09-25 14:16 | 22.2 | VSD tripped due to motor underload while changing sync panel battery. The well-kept flowing naturally with choke size 33/64''. | VSD trip/ Electrical alarm | Under load
1545 | PSK | P-16 | 2025-09-25 01:17 | 2025-09-25 01:52 | 0.58 | VSD tripped due to high intake temperature. | VSD trip/ DH alarm | High intake temperature
1544 | PSK | P-14 | 2025-09-25 08:39 | 2025-09-25 09:00 | 0.35 | VSD tripped due to undervoltage alarm during generator changeover. | VSD trip/ Electrical alarm | Under voltage
1543 | PSK | P-11 | 2025-07-16 09:40 | 2025-09-30 11:48 | 1826.13 | VSD tripped due to underload alarm (Emergency Field shut down due to precautionary response post attacks). | VSD trip/ Electrical alarm | Under load
1542 | PSK | P-2 | 2025-09-23 11:23 | 2025-09-23 11:42 | 0.32 |  | Manual Shutdown | Due to no flow at the surface.
1541 | PSK | P-2 | 2025-09-16 06:12 | 2025-09-23 22:57 | 184.75 | VSD tripped due to High Pd (Emergency Field shut down due to precautionary response post attacks). | VSD trip/ DH alarm | High discharge pressure
1540 | TWK | T-31 | 2025-09-18 02:34 | 2025-09-18 15:11 | 12.62 |  | VSD trip/Surface system alarm | SCADA ESD activation
1539 | TWK | T-27 | 2025-09-19 10:20 | 2025-09-29 15:30 | 245.17 |  | Manual Shutdown | Reservoir management - High BS&W
1538 | TWK | T-14A | 2025-10-02 02:34 | 2025-10-02 03:37 | 1.05 | probably transmitter malfunction | VSD trip/Surface system alarm | FL-LL Pressure
1537 | TWK | T-14A | 2025-10-02 02:31 | 2025-10-02 03:28 | 0.95 |  | VSD trip/Surface system alarm | FL-LL Pressure
1536 | TWK | T-11 | 2025-07-16 06:19 | 2025-10-01 11:15 | 1852.93 |  | Other |  | Emergency shutdown due to precautionary response post attacks.
1535 | PSK | P-21 | 2025-09-16 01:21 | 2025-09-16 01:47 | 0.43 |  | Manual Shutdown | Due to no flow at the surface.
1534 | PSK | P-21 | 2025-09-15 22:14 | 2025-09-16 00:25 | 2.18 |  | Manual Shutdown | Due to no flow at the surface.
1533 | PSK | P-21 | 2025-07-16 08:28 | 2025-09-15 17:18 | 1472.83 | Emergency Field shut down due to precautionary response post attackes. | VSD trip/ Electrical alarm | Over Load
1532 | PSK | P-20 | 2025-09-15 09:49 | 2025-09-19 02:02 | 88.22 |  | Manual Shutdown | Due to no flow at the surface.
1531 | PSK | P-20 | 2025-09-14 19:56 | 2025-09-15 09:26 | 13.5 |  | Manual Shutdown | WI operation program.
1530 | PSK | P-19 | 2025-09-11 22:07 | 2025-09-13 16:36 | 42.48 |  | Manual Shutdown | Due to no flow at the surface.
1529 | PSK | P-19 | 2025-09-11 17:43 | 2025-09-11 20:45 | 3.03 |  | Manual Shutdown | Due to no flow at the surface.
1528 | PSK | P-19 | 2025-09-10 21:38 | 2025-09-11 10:28 | 12.83 |  | Manual Shutdown | Due to no flow at the surface.
1527 | PSK | P-19 | 2025-09-10 07:13 | 2025-09-10 13:18 | 6.08 |  | Manual Shutdown | SSD Zone Change
1526 | PSK | P-19 | 2025-07-16 05:52 | 2025-09-09 05:27 | 1319.58 | Emergency Field shut down due to precautionary response post attackes. | VSD trip/ DH alarm | High discharge pressure
1525 | TWK | T-72 | 2025-09-05 14:56 | 2025-09-05 15:19 | 0.38 |  | Other |  | Manual S/D due to generator service.
1524 | TWK | T-31 | 2025-09-18 14:34 | 2025-09-18 15:11 | 0.62 | During WHP transmitter replacement. | VSD trip/Surface system alarm | SCADA ESD activation
1523 | TWK | T-31 | 2025-07-16 06:17 | 2025-09-10 16:56 | 1354.65 |  | Other |  | Emergency shutdown due to precautionary response post attacks.
1522 | TWK | T-27 | 2025-09-13 21:22 | 2025-09-13 22:14 | 0.87 |  | VSD trip/ DH alarm | High intake temperature
1521 | TWK | T-27 | 2025-08-14 09:25 | 2025-09-09 17:18 | 631.88 | WRM request. | Manual Shutdown | Reservoir management - High BS&W
1520 | TWK | T-18 | 2025-09-05 10:19 | 2025-09-10 10:34 | 120.25 | WRM request. | Manual Shutdown | Reservoir management - High GOR
1519 | TWK | T-80 | 2025-09-04 15:22 | 2025-09-04 15:50 | 0.47 |  | Other |  | Manual S/D to replace SDV hydraulic fluid.
1518 | PSK | P-26 | 2025-07-16 05:52 | 2025-08-16 13:23 | 751.52 |  | Other |  | Emergency shutdown due to precautionary response post attacks.
1517 | PSK | P-25 | 2025-07-16 05:52 | 2025-08-18 09:34 | 795.7 |  | Other |  | Emergency shutdown due to precautionary response post attacks.
1516 | PSK | P-25 | 2025-06-22 10:40 | 2025-07-04 09:48 | 287.13 | As per WRM requested. | Manual Shutdown | Reservoir management - High GOR
1515 | PSK | P-22 | 2025-07-07 08:40 | 2025-07-07 08:45 | 0.08 |  | Other |  | VSD Tripped on motor stall alarm.
1514 | PSK | P-22 | 2025-07-07 08:37 | 2025-07-07 08:40 | 0.05 |  | Other |  | VSD Tripped on motor stall alarm.
1513 | PSK | P-22 | 2025-07-07 08:35 | 2025-07-07 08:37 | 0.03 |  | Other |  | Manual S/D due to overload and FPWM underload alarms.
1512 | PSK | P-22 | 2025-07-07 02:16 | 2025-07-07 08:35 | 6.32 |  | VSD trip/ Electrical alarm | Over Load
1511 | PSK | P-22 | 2025-07-07 02:13 | 2025-07-07 02:16 | 0.05 |  | VSD trip/ Electrical alarm | Over Load
1510 | PSK | P-22 | 2025-07-05 11:58 | 2025-07-07 02:13 | 38.25 |  | VSD trip/ Electrical alarm | Motor Over current
1509 | PSK | P-22 | 2025-07-05 10:56 | 2025-07-05 11:58 | 1.03 |  | VSD trip/ Electrical alarm | Motor Over current
1508 | PSK | P-22 | 2025-07-05 10:44 | 2025-07-05 10:56 | 0.2 |  | VSD trip/ Electrical alarm | Motor Over current
1507 | PSK | P-21 | 2025-07-04 00:19 | 2025-07-04 00:39 | 0.33 |  | VSD trip/ Electrical alarm | Motor Over current
1506 | PSK | P-20 | 2025-08-20 17:35 | 2025-08-20 19:12 | 1.62 |  | VSD trip/ DH alarm | Downhole communication lost.
1505 | PSK | P-20 | 2025-07-16 05:47 | 2025-08-20 17:30 | 851.72 | Emergency Field shut down due to precautionary response post attacks. | VSD trip/Surface system alarm | FL-HH pressure
1504 | PSK | P-20 | 2025-07-02 10:47 | 2025-07-02 11:22 | 0.58 | During generator change over. | VSD trip/ Electrical alarm | Under voltage
1503 | PSK | P-17 | 2025-07-10 20:46 | 2025-07-11 09:31 | 12.75 |  | Manual Shutdown | SSD Zone Change
1502 | PSK | P-17 | 2025-07-10 11:06 | 2025-07-10 15:49 | 4.72 |  | Manual Shutdown | SSD Zone Change
1501 | PSK | P-17 | 2025-07-09 10:09 | 2025-07-09 15:49 | 5.67 |  | Manual Shutdown | SSD Zone Change
1500 | PSK | P-17 | 2025-07-08 11:35 | 2025-07-08 18:55 | 7.33 | DG tripped. | VSD trip/ Electrical alarm | Converter Phase 1 Unlock
1499 | PSK | P-17 | 2025-07-08 09:18 | 2025-07-08 10:37 | 1.32 | DG tripped. | VSD trip/ Electrical alarm | Converter Phase 1 Unlock
1498 | PSK | P-17 | 2025-07-08 04:56 | 2025-07-08 05:31 | 0.58 |  | Other |  | Manual S/D to change the rotation to forward.
1497 | PSK | P-17 | 2025-07-06 22:39 | 2025-07-08 04:41 | 30.03 | High drawdown Pi dropped to (650-450 psi) | Manual Shutdown | SSD Zone Change
1496 | PSK | P-17 | 2025-05-07 16:30 | 2025-07-06 22:38 | 1446.13 |  | Manual Shutdown | Due to no flow at the surface.
1495 | PSK | P-18 | 2025-06-06 16:28 | 2025-08-20 16:37 | 1800.15 | Field shut down as per management instruction. | VSD trip/Surface system alarm | FL-HH pressure
1494 | PSK | P-16 | 2025-07-16 06:04 | 2025-08-17 14:12 | 776.13 | Emergency Field shut down due to precautionary response post attacks. | VSD trip/ DH alarm | High discharge pressure
1493 | PSK | P-15 | 2025-07-16 06:07 | 2025-08-18 14:34 | 800.45 |  | Other |  | Emergency shutdown due to precautionary response post attacks.
1492 | PSK | P-14 | 2025-07-16 05:47 | 2025-08-19 08:38 | 818.85 |  | Other |  | Emergency shutdown due to precautionary response post attacks.
1491 | PSK | P-11 | 2025-07-08 11:35 | 2025-07-08 11:47 | 0.2 | DG tripped. | VSD trip/ Electrical alarm | Under voltage
1490 | PSK | P-11 | 2025-07-08 09:18 | 2025-07-08 09:59 | 0.68 | DG tripped. | VSD trip/ Electrical alarm | Under voltage
1489 | PSK | P-11 | 2025-06-26 | 2025-07-03 13:03 | 181.05 |  | Other |  | VSD tripped due to insulation resistance alam.
1488 | PSK | P-8 | 2025-07-03 23:10 | 2025-07-04 01:14 | 2.07 |  | Manual Shutdown | Due to no flow at the surface.
1487 | PSK | P-8 | 2025-06-20 17:26 | 2025-07-03 12:18 | 306.87 |  | Manual Shutdown | Reservoir management - High GOR
1486 | PSK | P-6A | 2025-07-02 23:15 | 2025-08-20 14:38 | 1167.38 |  | VSD trip/ Electrical alarm | Under load
1485 | PSK | P-6A | 2025-06-18 01:05 | 2025-07-02 16:00 | 350.92 |  | VSD trip/ Electrical alarm | Under load
1484 | PSK | P-4 | 2025-07-06 08:54 | 2025-07-08 15:03 | 54.15 |  | Manual Shutdown | WI operation program.
1483 | PSK | P-4 | 2025-07-05 23:10 | 2025-07-06 00:49 | 1.65 |  | VSD trip/ Electrical alarm | Under load
1482 | PSK | P-4 | 2025-07-04 00:56 | 2025-07-05 11:20 | 34.4 |  | VSD trip/ Electrical alarm | Under voltage
1481 | PSK | P-4 | 2025-06-20 17:38 | 2025-07-04 23:45 | 342.12 |  | Manual Shutdown | Reservoir management - High GOR
1480 | PSK | P-3A | 2025-07-16 06:01 | 2025-08-19 16:14 | 826.22 | Emergency Field shut down due to precautionary response post attacks. | VSD trip/Surface system alarm | FL-HH pressure
1479 | PSK | P-3A | 2025-07-01 10:15 | 2025-07-03 15:36 | 53.35 |  | Other |  | Manual shut down ESP as per management instructions.
1478 | TWK | T-58 | 2025-07-16 06:18 | 2025-09-03 14:21 | 1184.05 |  | Other |  | Emergency shutdown due to precautionary response post attacks.
1477 | TWK | T-18 | 2025-07-16 06:16 | 2025-09-03 14:52 | 1184.6 |  | Other |  | Emergency shutdown due to precautionary response post attacks.
1476 | TWK | T-12A | 2025-06-20 13:33 | 2025-09-03 09:35 | 1796.03 |  | Other |  | Manual S/D as per production's instruction due to high FLP (410 psig).
1475 | TWK | T-86 | 2025-07-29 00:39 | 2025-08-02 10:33 | 105.9 | Due to plant ESD activated. | Other |  | Manual shut down ESP as per management instructions.
1474 | TWK | T-86 | 2025-07-16 06:42 | 2025-07-26 09:31 | 242.82 |  | Other |  | Emergency shutdown due to precautionary response post attacks.
1473 | TWK | T-85 | 2025-08-16 04:30 | 2025-08-16 07:28 | 2.97 | CPF tripped. | VSD trip/Surface system alarm | FL-HH pressure
1472 | TWK | T-85 | 2025-07-28 23:26 | 2025-08-02 07:59 | 104.55 | Plant ESD activated as per management request. | VSD trip/Surface system alarm | FL-HH pressure
1471 | TWK | T-85 | 2025-07-16 06:17 | 2025-07-26 08:56 | 242.65 |  | Other |  | Emergency shutdown due to precautionary response post attacks.
1470 | TWK | T-85 | 2025-07-06 14:57 | 2025-07-06 15:48 | 0.85 |  | Other |  | Manual shutdown to change the SSV hydraulic fluid.
1469 | TWK | T-84 | 2025-08-11 12:01 | 2025-08-11 12:06 | 0.08 |  | VSD trip/ DH alarm | High discharge pressure
1468 | TWK | T-84 | 2025-07-16 06:57 | 2025-08-11 11:50 | 628.88 |  | Other |  | Emergency shutdown due to precautionary response post attacks.
1467 | TWK | T-84 | 2025-06-22 10:41 | 2025-07-04 02:54 | 280.22 |  | Other |  | Manual shutdown as per WRM request. (water management).
1466 | TWK | T-82 | 2025-08-16 05:34 | 2025-08-16 10:54 | 5.33 | CPF tripped. | VSD trip/Surface system alarm | FL-HH pressure
1465 | TWK | T-82 | 2025-07-29 00:23 | 2025-08-02 15:46 | 111.38 | Plant ESD activated as per management request. | VSD trip/Surface system alarm | FL-HH pressure
1464 | TWK | T-82 | 2025-07-16 06:46 | 2025-07-26 11:20 | 244.57 |  | Other |  | Emergency shutdown due to precautionary response post attacks.
1463 | TWK | T-81 | 2025-07-29 00:47 | 2025-08-02 16:25 | 111.63 | Plant ESD activated. | Other |  | Manual shut down ESP as per management instructions.
1462 | TWK | T-81 | 2025-07-11 16:49 | 2025-07-26 10:25 | 353.6 |  | Manual Shutdown | Reservoir management - High BS&W
1461 | TWK | T-80 | 2025-07-29 00:29 | 2025-08-02 09:50 | 105.35 | Plant ESD activated as per management request | VSD trip/Surface system alarm | FL-HH pressure
1460 | TWK | T-80 | 2025-07-16 06:35 | 2025-07-26 10:53 | 244.3 |  | Other |  | Emergency shutdown due to precautionary response post attacks.
1459 | TWK | T-80 | 2025-07-06 09:44 | 2025-07-06 11:18 | 1.57 |  | Other |  | Manual shutdown to change the SSV hydraulic fluid.
1458 | TWK | T-79 | 2025-07-16 06:27 | 2025-08-05 09:15 | 482.8 |  | Other |  | Emergency shutdown due to precautionary response post attacks.
1457 | TWK | T-77 | 2025-07-29 00:47 | 2025-08-02 12:08 | 107.35 | Plant ESD activated as per management request. | VSD trip/Surface system alarm | FL-HH pressure
1456 | TWK | T-77 | 2025-07-16 06:31 | 2025-07-26 10:18 | 243.78 |  | Other |  | Emergency shutdown due to precautionary response post attacks.
1455 | TWK | T-76 | 2025-07-29 00:46 | 2025-08-02 10:31 | 105.75 | Plant ESD activated as per management request | VSD trip/Surface system alarm | FL-HH pressure
1454 | TWK | T-76 | 2025-07-16 07:02 | 2025-07-26 08:46 | 241.73 |  | Other |  | Emergency shutdown due to precautionary response post attacks.
1453 | TWK | T-76 | 2025-06-22 10:51 | 2025-07-04 | 277.15 |  | Other |  | Manual shutdown as per WRM request. (water management).
1452 | TWK | T-75 | 2025-07-29 00:49 | 2025-08-02 16:00 | 111.18 | plant ESD activated as per management request | VSD trip/Surface system alarm | FL-HH pressure
1451 | TWK | T-75 | 2025-07-26 13:15 | 2025-07-26 15:10 | 1.92 |  | VSD trip/ Electrical alarm | Disabling power supply
1450 | TWK | T-75 | 2025-07-16 06:39 | 2025-07-26 10:08 | 243.48 |  | Other |  | Emergency shutdown due to precautionary response post attacks.
1449 | TWK | T-73 | 2025-08-16 04:32 | 2025-08-16 08:30 | 3.97 | CPF tripped. | VSD trip/Surface system alarm | FL-HH pressure
1448 | TWK | T-73 | 2025-07-28 23:31 | 2025-08-02 14:41 | 111.17 | Plant ESD activated as per management request. | VSD trip/Surface system alarm | FL-HH pressure
1447 | TWK | T-73 | 2025-07-16 06:14 | 2025-07-26 09:32 | 243.3 |  | Other |  | Emergency shutdown due to precautionary response post attacks.
1446 | TWK | T-72 | 2025-08-17 09:10 | 2025-08-17 09:37 | 0.45 |  | Other |  | Manual S/D due to generator service.
1445 | TWK | T-72 | 2025-07-16 06:19 | 2025-08-06 11:36 | 509.28 |  | Other |  | Emergency shutdown due to precautionary response post attacks.
1444 | TWK | T-72 | 2025-07-11 16:57 | 2025-07-11 18:22 | 1.42 |  | Other |  | Manual S/D to install T-55 DG#6286 and to repair the pulley of the DG#6409 (T-72 old DG) .
1443 | TWK | T-72 | 2025-07-11 09:21 | 2025-07-11 11:39 | 2.3 |  | Other |  | Manual S/D due to generator service.
1442 | TWK | T-71 | 2025-08-08 12:37 | 2025-08-08 17:28 | 4.85 | DG tripped due to battery issue. | VSD trip/ Electrical alarm | Under voltage
1441 | TWK | T-71 | 2025-07-29 00:45 | 2025-08-02 10:15 | 105.5 | Plant ESD activated as per management request. | VSD trip/Surface system alarm | FL-HH pressure
1440 | TWK | T-71 | 2025-07-16 07:01 | 2025-07-26 09:20 | 242.32 |  | Other |  | Emergency shutdown due to precautionary response post attacks.
1439 | TWK | T-71 | 2025-06-22 10:54 | 2025-07-03 23:20 | 276.43 |  | Other |  | Manual shutdown as per WRM request. (water management).
1438 | TWK | T-70 | 2025-08-08 12:37 | 2025-08-08 17:28 | 4.85 | DG tripped due to battery issue. | VSD trip/ Electrical alarm | Under voltage
1437 | TWK | T-70 | 2025-07-16 06:58 | 2025-08-06 10:34 | 507.6 |  | Other |  | Emergency shutdown due to precautionary response post attacks.
1436 | TWK | T-70 | 2025-06-22 10:54 | 2025-07-03 23:27 | 276.55 |  | Other |  | Manual shutdown as per WRM request. (water management).
1435 | TWK | T-69 | 2025-08-16 05:00 | 2025-08-16 09:09 | 4.15 | CPF tripped. | VSD trip/Surface system alarm | SCADA ESD activation
1434 | TWK | T-69 | 2025-07-16 07:15 | 2025-08-05 09:59 | 482.73 |  | Other |  | Central shutdown as per WRM request. (water management).
1433 | TWK | T-69 | 2025-06-22 10:41 | 2025-07-04 03:43 | 281.03 |  | Other |  | Central shutdown as per WRM request. (water management).
1432 | TWK | T-58 | 2025-07-02 11:20 | 2025-07-04 15:31 | 52.18 |  | Other |  | Central shutdown as per WRM request. (water management).
1431 | TWK | T-57B | 2025-07-15 08:39 | 2025-07-15 09:20 | 0.68 | DG tripped during load transfer from DG 6280 to DG 6275. | VSD trip/ Electrical alarm | Disabling power supply
1430 | TWK | T-57B | 2025-07-13 10:35 | 2025-07-13 11:16 | 0.68 | DG tripped during load transfer from DG 6280 to DG 6275 by E&I team. | VSD trip/ Electrical alarm | Disabling power supply
1429 | TWK | T-57B | 2025-06-22 10:34 | 2025-07-04 16:53 | 294.32 |  | Other |  | Manual shutdown as per WRM request. (water management).
1428 | TWK | T-49 | 2025-08-29 15:09 | 2025-08-29 16:35 | 1.43 | SCADA System error. | VSD trip/Surface system alarm | SCADA ESD activation
1427 | TWK | T-49 | 2025-08-29 12:45 | 2025-08-29 14:38 | 1.88 |  | VSD trip/Surface system alarm | WH-HH Pressure
1426 | TWK | T-49 | 2025-08-28 06:04 | 2025-08-28 16:10 | 10.1 |  | VSD trip/Surface system alarm | FL-HH pressure
1425 | TWK | T-49 | 2025-08-27 13:38 | 2025-08-27 21:22 | 7.73 |  | VSD trip/Surface system alarm | FL-HH pressure
1424 | TWK | T-49 | 2025-08-23 21:05 | 2025-08-23 23:11 | 2.1 |  | VSD trip/Surface system alarm | WH-HH Pressure
1423 | TWK | T-49 | 2025-08-23 16:45 | 2025-08-23 18:02 | 1.28 |  | VSD trip/ DH alarm | High discharge pressure
1422 | TWK | T-49 | 2025-07-16 06:46 | 2025-08-23 15:05 | 920.32 |  | Other |  | Emergency shutdown due to precautionary response post attacks.
1421 | TWK | T-44 | 2025-08-16 05:01 | 2025-08-16 10:01 | 5 | CPF tripped. | VSD trip/Surface system alarm | SCADA ESD activation
1420 | TWK | T-44 | 2025-08-06 15:33 | 2025-08-07 16:15 | 24.7 |  | Manual Shutdown | VSD Troubleshooting
1419 | TWK | T-44 | 2025-07-16 06:13 | 2025-08-06 15:23 | 513.17 |  | Other |  | Emergency shutdown due to precautionary response post attacks.
1418 | TWK | T-44 | 2025-06-21 14:12 | 2025-07-04 20:00 | 317.8 |  | Other |  | Central shutdown as per WRM request. (water management).
1417 | TWK | T-42 | 2025-08-16 04:36 | 2025-08-16 07:19 | 2.72 | CPF tripped. | VSD trip/Surface system alarm | SCADA ESD activation
1416 | TWK | T-42 | 2025-07-28 22:57 | 2025-08-02 07:33 | 104.6 | Plant ESD activated as per management request. | VSD trip/Surface system alarm | SCADA ESD activation
1415 | TWK | T-42 | 2025-07-26 08:36 | 2025-07-26 08:38 | 0.03 | DG tripped. | VSD trip/ Electrical alarm | Converter Phase 1 Unlock
1414 | TWK | T-42 | 2025-07-16 06:18 | 2025-07-26 08:35 | 242.28 |  | Other |  | Emergency shutdown due to precautionary response post attacks.
1413 | TWK | T-42 | 2025-06-22 10:43 | 2025-07-04 01:21 | 278.63 |  | Other |  | Central shutdown as per WRM request. (water management).
1412 | TWK | T-35A | 2025-08-16 05:01 | 2025-08-16 09:15 | 4.23 | CPF tripped. | VSD trip/Surface system alarm | SCADA ESD activation
1411 | TWK | T-35A | 2025-07-29 00:45 | 2025-08-02 09:34 | 104.82 |  | Other |  | Manual shut down ESP as per management instructions.
1410 | TWK | T-35A | 2025-07-16 07:00 | 2025-07-26 10:34 | 243.57 |  | Other |  | Emergency shutdown due to precautionary response post attacks.
1409 | TWK | T-35A | 2025-06-22 10:21 | 2025-07-03 15:12 | 268.85 |  | Other |  | Central shutdown as per WRM request. (water management).
1408 | TWK | T-31 | 2025-07-15 08:39 | 2025-07-15 09:12 | 0.55 | DG tripped during load transfer from DG 6280 to DG 6275. | VSD trip/ Electrical alarm | Power failure
1407 | TWK | T-31 | 2025-07-13 10:35 | 2025-07-13 11:14 | 0.65 | DG tripped during load transfer from DG 6280 to DG 6275 by E&I team. | VSD trip/ Electrical alarm | Power failure
1406 | TWK | T-31 | 2025-06-22 10:34 | 2025-07-03 21:06 | 274.53 |  | Other |  | Central shutdown as per WRM request. (water management).
1405 | TWK | T-30 | 2025-08-26 08:33 | 2025-08-26 09:08 | 0.58 | DG 6162 tripped during load transfer. | VSD trip/ Electrical alarm | Power failure
1404 | TWK | T-30 | 2025-08-16 04:38 | 2025-08-16 08:56 | 4.3 | CPF tripped. | VSD trip/Surface system alarm | SCADA ESD activation
1403 | TWK | T-30 | 2025-07-16 06:40 | 2025-08-06 09:38 | 506.97 |  | Other |  | Emergency shutdown due to precautionary response post attacks.
1402 | TWK | T-30 | 2025-06-22 10:37 | 2025-07-03 21:51 | 275.23 |  | Other |  | Central shutdown as per WRM request. (water management).
1401 | TWK | T-27 | 2025-07-28 22:53 | 2025-08-02 08:58 | 106.08 | plant ESD activated as per management request. | VSD trip/Surface system alarm | SCADA ESD activation
1400 | TWK | T-27 | 2025-07-16 07:00 | 2025-07-26 10:14 | 243.23 |  | Other |  | Emergency shutdown due to precautionary response post attacks.
1399 | TWK | T-27 | 2025-06-16 15:56 | 2025-07-13 11:45 | 643.82 |  | Manual Shutdown | Reservoir management - High BS&W
1398 | TWK | T-25 | 2025-08-16 05:03 | 2025-08-16 08:37 | 3.57 | CPF TRIPPED | VSD trip/Surface system alarm | SCADA ESD activation
1397 | TWK | T-25 | 2025-08-05 12:00 | 2025-08-05 14:18 | 2.3 |  | VSD trip/Surface system alarm | MAC system error
1396 | TWK | T-25 | 2025-07-28 22:54 | 2025-08-02 11:29 | 108.58 | plant ESD activated as per management request. | VSD trip/Surface system alarm | SCADA ESD activation
1395 | TWK | T-25 | 2025-07-16 06:19 | 2025-07-26 09:48 | 243.48 |  | Other |  | Emergency shutdown due to precautionary response post attacks.
1394 | TWK | T-25 | 2025-06-22 10:34 | 2025-07-04 15:19 | 292.75 |  | Other |  | Central shutdown as per WRM request. (water management).
1393 | TWK | T-23 | 2025-08-16 05:00 | 2025-08-16 09:50 | 4.83 |  | Other |  | Manual shutdown due to (CPF tripped).
1392 | TWK | T-23 | 2025-07-16 06:18 | 2025-08-03 16:05 | 441.78 |  | Other |  | Emergency shutdown due to precautionary response post attacks.
1391 | TWK | T-23 | 2025-06-21 13:53 | 2025-07-04 22:44 | 320.85 |  | Other |  | Central shutdown as per WRM request. (water management).
1390 | TWK | T-21A | 2025-08-16 04:35 | 2025-08-16 07:12 | 2.62 | CPF tripped | VSD trip/Surface system alarm | SCADA ESD activation
1389 | TWK | T-21A | 2025-07-29 00:17 | 2025-08-02 07:12 | 102.92 |  | Other |  | Manual shutdown due to plant ESD activated (management request).
1388 | TWK | T-21A | 2025-07-16 06:12 | 2025-07-26 08:21 | 242.15 |  | Other |  | Emergency shutdown due to precautionary response post attacks.
1387 | TWK | T-19 | 2025-08-16 05:00 | 2025-08-16 07:53 | 2.88 | CPF shutdown. | VSD trip/Surface system alarm | SCADA ESD activation
1386 | TWK | T-19 | 2025-07-16 06:11 | 2025-08-06 10:53 | 508.7 |  | Other |  | Emergency shutdown due to precautionary response post attacks.
1385 | TWK | T-19 | 2025-06-21 13:37 | 2025-07-04 22:03 | 320.43 |  | Other |  | Central shutdown as per WRM request. (water management).
1384 | TWK | T-16 | 2025-08-16 04:31 | 2025-08-16 08:02 | 3.52 | CPF tripped. | VSD trip/Surface system alarm | SCADA ESD activation
1383 | TWK | T-16 | 2025-07-16 06:13 | 2025-08-06 11:00 | 508.78 |  | Other |  | Emergency shutdown due to precautionary response post attacks.
1382 | TWK | T-16 | 2025-06-22 10:32 | 2025-07-04 01:46 | 279.23 |  | Other |  | Central shutdown as per WRM request. (water management).
1381 | TWK | T-13 | 2025-08-16 05:01 | 2025-08-16 09:55 | 4.9 | CPF tripped. | VSD trip/Surface system alarm | SCADA ESD activation
1380 | TWK | T-13 | 2025-07-16 06:13 | 2025-08-06 15:08 | 512.92 |  | Other |  | Emergency shutdown due to precautionary response post attacks.
1379 | TWK | T-13 | 2025-06-22 10:32 | 2025-07-04 16:21 | 293.82 |  | Other |  | Central shutdown as per WRM request. (water management).
1378 | TWK | T-12A | 2025-03-03 11:54 | 2025-06-20 12:18 | 2616.4 |  | VSD trip/Surface system alarm | FL-HH pressure
1377 | TWK | T-11 | 2025-07-12 09:44 | 2025-07-13 15:25 | 29.68 | As per WRM request. | Manual Shutdown | Reservoir management - High BS&W
1376 | TWK | T-11 | 2025-06-21 14:36 | 2025-07-04 17:02 | 314.43 |  | Other |  | Central shutdown as per WRM request. (water management).
1375 | TWK | T-8A | 2025-08-02 09:29 | 2025-08-02 09:40 | 0.18 | Due to DG tripped #6267. | VSD trip/ Electrical alarm | Disabling power supply
1374 | TWK | T-8A | 2025-07-28 22:58 | 2025-08-02 09:26 | 106.47 | Plant ESD activated as per management request. | VSD trip/Surface system alarm | SCADA ESD activation
1373 | TWK | T-8A | 2025-07-16 06:18 | 2025-07-26 11:04 | 244.77 |  | Other |  | Emergency shutdown due to precautionary response post attacks.
1372 | TWK | T-8A | 2025-06-22 10:36 | 2025-07-03 22:41 | 276.08 | As per WRM request. (water management). | Other |  | Central shutdown as per WRM request. (water management).
1371 | PSK | P-20 | 2025-07-02 10:47 | 2025-07-02 11:22 | 0.58 |  | Generator Trip | Under voltage
1370 | PSK | P-16 | 2025-06-22 10:19 | 2025-06-26 21:10 | 106.85 |  | Manual Shutdown | Reservoir management - High GOR
1369 | PSK | P-6A | 2025-06-18 01:05 | 2025-07-02 16:00 | 350.92 |  | VSD trip/ Electrical alarm | Under load
1368 | TWK | T-58 | 2025-06-25 16:07 | 2025-06-25 16:23 | 0.27 |  | Generator Trip | Under voltage
1367 | TWK | T-58 | 2025-06-25 14:43 | 2025-06-25 14:50 | 0.12 |  | Generator Trip | during DG changeover
1366 | TWK | T-18 | 2025-06-29 20:46 | 2025-06-29 21:29 | 0.72 | due to SCADA ESD (RTU circuit breakers tripped) | VSD trip/Surface system alarm | SCADA ESD activation
1365 | TWK | T-18 | 2025-06-29 08:34 | 2025-06-29 08:56 | 0.37 | due to phase C positive IOT during DG changeover. | VSD trip/ Electrical alarm | Phase C positive IOT
1364 | PSK | P-25 | 2025-06-17 21:54 | 2025-06-19 19:09 | 45.25 | due to ESDV failure. | Other |  | Manual S/D due to ESDV failure.
1363 | PSK | P-22 | 2025-06-25 22:44 | 2025-06-25 23:51 | 1.12 |  | VSD trip/ Electrical alarm | Under load
1362 | PSK | P-16 | 2025-06-22 10:19 | 2025-06-26 09:10 | 94.85 |  | Manual Shutdown | Reservoir management - High GOR
1361 | PSK | P-11 | 2025-06-22 10:07 | 2025-06-25 09:18 | 71.18 | due to GOR Management. | Manual Shutdown | Reservoir management - High GOR
1360 | TWK | T-73 | 2025-06-22 10:33 | 2025-06-22 11:06 | 0.55 | due to protection DI3 contact pressure gauge (FL-LL). | VSD trip/Surface system alarm | FL-LL Pressure
1359 | TWK | T-72 | 2025-06-20 09:51 | 2025-06-20 10:14 | 0.38 | due to generator service. | Generator Trip | during DG changeover
1358 | TWK | T-58 | 2025-06-25 16:07 | 2025-06-25 16:23 | 0.27 | VSD tripped with under-voltage alarm, during generator’s change-over by E&I team while troubleshooting | VSD trip/ Electrical alarm | Under voltage
1357 | TWK | T-58 | 2025-06-25 14:43 | 2025-06-25 14:50 | 0.12 | VSD tripped during generator’s change-over by E&I Team (under-voltage alarm) | VSD trip/ Electrical alarm | Under voltage
1356 | TWK | T-58 | 2025-06-23 06:09 | 2025-06-23 07:25 | 1.27 | due to converter phase 1 unlock. (voltage drop). | VSD trip/ Electrical alarm | Converter Phase 1 Unlock
1355 | TWK | T-57B | 2025-06-18 20:15 | 2025-06-18 21:21 | 1.1 |  | Other |  | VSD tripped due to out of synchronisation.
1354 | TWK | T-44 | 2025-06-18 15:53 | 2025-06-18 19:02 | 3.15 | DG tripped | VSD trip/ Electrical alarm | Power failure
1353 | TWK | T-13 | 2025-06-18 15:52 | 2025-06-18 19:07 | 3.25 | DG tripped. | VSD trip/ Electrical alarm | Converter Phase 1 Unlock
1352 | PSK | P-26 | 2025-06-06 17:23 | 2025-06-10 14:46 | 93.38 | Field shut down as per management instruction. | VSD trip/Surface system alarm | FL-HH pressure
1351 | PSK | P-25 | 2025-06-10 13:56 | 2025-06-10 17:52 | 3.93 |  | Manual Shutdown | Due to no flow at the surface.
1350 | PSK | P-25 | 2025-06-06 16:50 | 2025-06-10 13:22 | 92.53 | Field shut down as per management instruction. | VSD trip/Surface system alarm | FL-HH pressure
1349 | PSK | P-23 | 2025-06-19 00:03 | 2025-06-19 01:22 | 1.32 |  | Other |  | VSD tripped due to lost connection with SP.
1348 | PSK | P-23 | 2025-06-18 23:14 | 2025-06-18 23:46 | 0.53 |  | Other |  | VSD tripped due to lost connection with SP.
1347 | PSK | P-23 | 2025-06-03 18:52 | 2025-06-18 22:55 | 364.05 |  | Manual Shutdown | WI operation program.
1346 | PSK | P-23 | 2025-06-03 04:44 | 2025-06-03 17:50 | 13.1 |  | Manual Shutdown | WI operation program.
1345 | PSK | P-23 | 2025-05-31 20:38 | 2025-06-03 04:33 | 55.92 | VSD breaker replaced with the damaged cable, also the connection changed to terminals. | VSD trip/ Electrical alarm | Over voltage
1344 | PSK | P-23 | 2025-05-30 06:16 | 2025-05-31 22:50 | 40.57 |  | Manual Shutdown | WI operation program.
1343 | PSK | P-23 | 2025-04-29 07:55 | 2025-04-30 06:15 | 22.33 |  | Manual Shutdown | SSD Zone Change
1342 | PSK | P-23 | 2025-05-26 14:19 | 2025-05-27 15:25 | 25.1 |  | Manual Shutdown | WI operation program.
1341 | PSK | P-23 | 2025-05-25 21:09 | 2025-05-26 14:18 | 17.15 |  | Manual Shutdown | WI operation program.
1340 | PSK | P-23 | 2025-05-25 12:38 | 2025-05-25 20:19 | 7.68 |  | Manual Shutdown | WI operation program.
1339 | PSK | P-22 | 2025-06-05 14:43 | 2025-06-14 21:21 | 222.63 |  | Manual Shutdown | WI operation program.
1338 | PSK | P-21 | 2025-06-11 15:37 | 2025-06-11 15:52 | 0.25 |  | Other |  | Manual S/D to change the reverse rotation to forward rotation.
1337 | PSK | P-21 | 2025-06-11 15:23 | 2025-06-11 15:26 | 0.05 |  | Other |  | Manual S/D to change the forward rotation to reverse rotation.
1336 | PSK | P-21 | 2025-06-11 10:36 | 2025-06-11 15:03 | 4.45 |  | Other |  | Manual S/D due to the choke panel malfunctioning.
1335 | PSK | P-21 | 2025-06-11 10:20 | 2025-06-11 10:32 | 0.2 |  | Other |  | ESP tripped on EXP I/O module 1 com (Motor shutdown)
1334 | PSK | P-21 | 2025-06-06 17:49 | 2025-06-11 10:20 | 112.52 |  | Other |  | Manual shut down ESP as per management instructions.
1333 | PSK | P-20 | 2025-06-06 16:43 | 2025-06-10 11:05 | 90.37 |  | Other |  | Manual shut down ESP as per management instructions.
1332 | PSK | P-19 | 2025-06-11 16:38 | 2025-06-11 16:39 | 0.02 | ESDV tripped. | VSD trip/Surface system alarm | FL-LL Pressure
1331 | PSK | P-19 | 2025-06-11 15:02 | 2025-06-11 16:12 | 1.17 |  | Manual Shutdown | Due to no flow at the surface.
1330 | PSK | P-19 | 2025-06-11 12:44 | 2025-06-11 14:16 | 1.53 |  | Manual Shutdown | Due to no flow at the surface.
1329 | PSK | P-19 | 2025-06-06 16:21 | 2025-06-11 11:27 | 115.1 | Field shut down as per management instruction. | VSD trip/Surface system alarm | FL-HH pressure
1328 | PSK | P-16 | 2025-06-18 15:35 | 2025-06-18 16:13 | 0.63 |  | VSD trip/ Electrical alarm | PCM Communication error.
1327 | PSK | P-16 | 2025-06-13 15:38 | 2025-06-13 17:02 | 1.4 | DG trip. | VSD trip/ Electrical alarm | Power failure
1326 | PSK | P-16 | 2025-06-06 17:16 | 2025-06-10 16:24 | 95.13 | Field shut down as per management instruction | VSD trip/ DH alarm | High discharge pressure
1325 | PSK | P-15 | 2025-06-06 16:17 | 2025-06-10 09:11 | 88.9 | Field shut down as per management instruction | VSD trip/Surface system alarm | FL-HH pressure
1324 | PSK | P-14 | 2025-06-06 16:49 | 2025-06-12 14:26 | 141.62 |  | Other |  | Manual shut down ESP as per management instructions.
1323 | PSK | P-11 | 2025-06-06 17:35 | 2025-06-11 20:43 | 123.13 |  | Other |  | Manual shut down ESP as per management instructions.
1322 | PSK | P-10A | 2025-06-15 10:57 | 2025-06-15 12:08 | 1.18 | DG 6316 trip. | VSD trip/ Electrical alarm | Power failure
1321 | PSK | P-10A | 2025-06-06 17:23 | 2025-06-11 17:07 | 119.73 | Field shut down as per management instruction. | VSD trip/Surface system alarm | FL-HH pressure
1320 | PSK | P-8 | 2025-06-16 19:35 | 2025-06-16 22:22 | 2.78 | DG 6302 tripped due to sync panel batteries low voltage 2.3 Vdc | VSD trip/ Electrical alarm | Power failure
1319 | PSK | P-8 | 2025-06-12 21:51 | 2025-06-12 22:30 | 0.65 |  | Manual Shutdown | Due to no flow at the surface.
1318 | PSK | P-8 | 2025-06-12 17:54 | 2025-06-12 21:27 | 3.55 |  | Manual Shutdown | Due to no flow at the surface.
1317 | PSK | P-8 | 2025-06-12 15:38 | 2025-06-12 15:48 | 0.17 |  | VSD trip/ Electrical alarm | High Current System
1316 | PSK | P-8 | 2025-06-06 17:06 | 2025-06-12 15:36 | 142.5 | Field shut down as per management instruction. | VSD trip/Surface system alarm | FL-HH pressure
1315 | PSK | P-6A | 2025-06-17 17:02 | 2025-06-17 20:05 | 3.05 |  | Other |  | Manual shut down ESP as per management instructions.
1314 | PSK | P-6A | 2025-04-16 11:12 | 2025-06-17 16:59 | 1493.78 | For the preparation of P-23 Work-over and to perform VSD cable termination. | Manual Shutdown | Install Wellhead cage.
1313 | PSK | P-4 | 2025-06-18 17:16 | 2025-06-18 19:32 | 2.27 |  | VSD trip/ Electrical alarm | Under load
1312 | PSK | P-4 | 2025-06-06 17:00 | 2025-06-17 19:38 | 266.63 | Field shut down as per management instruction. | VSD trip/Surface system alarm | FL-HH pressure
1311 | PSK | P-3A | 2025-06-06 16:50 | 2025-06-11 12:54 | 116.07 | Field shut down as per management instruction. | VSD trip/Surface system alarm | FL-HH pressure
1310 | PSK | P-2 | 2025-06-06 16:40 | 2025-06-12 11:05 | 138.42 | Field shut down as per management instruction. | VSD trip/ DH alarm | High discharge pressure
1309 | TWK | T-86 | 2025-06-07 20:53 | 2025-06-07 21:42 | 0.82 | SSV tripped | VSD trip/ DH alarm | High discharge pressure
1308 | TWK | T-83 | 2025-05-31 10:12 | 2025-06-16 16:20 | 390.13 |  | Manual Shutdown | Reservoir management - High GOR
1307 | TWK | T-72 | 2025-05-31 14:08 | 2025-05-31 16:44 | 2.6 |  | Other |  | Manual S/D due to generator service.
1306 | TWK | T-57B | 2025-06-17 17:23 | 2025-06-17 23:27 | 6.07 |  | Other |  | VSD tripped due to VFD Current limit A59 alarm
1305 | TWK | T-57B | 2025-06-17 16:27 | 2025-06-17 16:57 | 0.5 | DG tripped. | VSD trip/ Electrical alarm | Under voltage
1304 | TWK | T-44 | 2025-06-17 18:28 | 2025-06-18 10:56 | 16.47 | DG tripped . | VSD trip/ Electrical alarm | Converter Phase 1 Unlock
1303 | TWK | T-31 | 2025-06-17 16:27 | 2025-06-17 16:57 | 0.5 | During troubleshooting the DG 6407. | VSD trip/ Electrical alarm | Under voltage
1302 | TWK | T-31 | 2025-06-12 09:50 | 2025-06-12 10:13 | 0.38 |  | VSD trip/ Electrical alarm | Phase C positive IOT
1301 | TWK | T-31 | 2025-06-12 06:46 | 2025-06-12 09:42 | 2.93 |  | VSD trip/ Electrical alarm | Converter Phase 1 Unlock
1300 | TWK | T-31 | 2025-06-01 11:34 | 2025-06-01 12:20 | 0.77 | DG#6407 was hunting, restarted the standby DG#6280). | VSD trip/ Electrical alarm | Converter Phase 1 Unlock
1299 | TWK | T-44 | 2025-05-24 22:06 | 2025-05-24 23:55 | 1.82 | DG#6407 was hunting restarted stand by DG#6280 | VSD trip/ Electrical alarm | Converter Phase 1 Unlock
1298 | TWK | T-27 | 2025-04-16 12:46 | 2025-05-28 14:38 | 1009.87 |  | Manual Shutdown | Reservoir management - High BS&W
1297 | TWK | T-18 | 2025-06-01 00:53 | 2025-06-01 01:27 | 0.57 |  | VSD trip/ DH alarm | Low intake pressure
1296 | TWK | T-81 | 2025-05-24 21:00 | 2025-05-24 23:20 | 2.33 | most probably ESDV tripped | VSD trip/Surface system alarm | FL-LL Pressure
1295 | TWK | T-31 | 2025-05-24 22:06 | 2025-05-24 23:55 | 1.82 | DG#6407 was hunting restarted stand by DG#6280 | VSD trip/ Electrical alarm | Converter Phase 1 Unlock
1294 | PSK | P-23 | 2025-05-24 09:31 | 2025-05-24 22:51 | 13.33 |  | Manual Shutdown | SSD Zone Change
1293 | PSK | P-23 | 2025-05-23 14:49 | 2025-05-23 15:34 | 0.75 | VSD tripped on maximum motor current alarm. | VSD trip/ Electrical alarm | High Current System
1292 | PSK | P-22 | 2025-05-19 16:13 | 2025-05-19 16:43 | 0.5 |  | Manual Shutdown | Due to no flow at the surface.
1291 | PSK | P-22 | 2025-05-19 10:23 | 2025-05-19 14:58 | 4.58 | Manual S/D a detected power leak in the grounding system. | Manual Shutdown | VSD Troubleshooting
1290 | PSK | P-11 | 2025-05-18 13:30 | 2025-05-18 13:53 | 0.38 |  | Manual Shutdown | Due to no flow at the surface.
1289 | PSK | P-11 | 2025-05-18 11:20 | 2025-05-18 12:20 | 1 | IGBT overheating alarm. | VSD trip/ Electrical alarm | VSD overheat
1288 | PSK | P-3A | 2025-05-19 | 2025-05-19 00:55 | 0.92 |  | Manual Shutdown | Due to no flow at the surface.
1287 | PSK | P-3A | 2025-05-17 03:02 | 2025-05-19 23:49 | 68.78 |  | Manual Shutdown | WI operation program.
1286 | TWK | T-86 | 2025-05-11 16:24 | 2025-05-16 16:07 | 119.72 |  | Other |  | Manual shut down ESP as per management instructions.
1285 | TWK | T-85 | 2025-05-11 14:09 | 2025-05-16 12:17 | 118.13 |  | Other |  | Manual shut down ESP as per management instructions.
1284 | TWK | T-84 | 2025-05-11 14:45 | 2025-05-16 16:12 | 121.45 |  | Other |  | Manual shut down ESP as per management instructions.
1283 | TWK | T-83 | 2025-05-11 14:38 | 2025-05-16 17:27 | 122.82 |  | Other |  | Manual shut down ESP as per management instructions.
1282 | TWK | T-82 | 2025-05-11 15:12 | 2025-05-16 17:43 | 122.52 |  | Other |  | Manual shut down ESP as per management instructions.
1281 | TWK | T-81 | 2025-05-11 14:38 | 2025-05-16 15:51 | 121.22 |  | Other |  | Manual shut down ESP as per management instructions.
1280 | TWK | T-80 | 2025-05-11 15:18 | 2025-05-16 17:24 | 122.1 |  | Other |  | Manual shut down ESP as per management instructions.
1279 | TWK | T-79 | 2025-05-16 12:14 | 2025-05-16 12:30 | 0.27 |  | VSD trip/Surface system alarm | FL-HH pressure
1278 | TWK | T-79 | 2025-05-11 14:40 | 2025-05-16 11:31 | 116.85 |  | Other |  | Manual shut down ESP as per management instructions.
1277 | TWK | T-77 | 2025-05-11 14:52 | 2025-05-16 15:04 | 120.2 |  | Other |  | Manual shut down ESP as per management instructions.
1276 | TWK | T-76 | 2025-05-11 14:31 | 2025-05-16 15:32 | 121.02 |  | Other |  | Manual shut down ESP as per management instructions.
1275 | TWK | T-75 | 2025-05-11 15:01 | 2025-05-16 15:26 | 120.42 |  | Other |  | Manual shut down ESP as per management instructions.
1274 | TWK | T-74 | 2025-05-11 14:35 | 2025-05-16 16:36 | 122.02 |  | Other |  | Manual shut down ESP as per management instructions.
1273 | TWK | T-73 | 2025-05-11 14:24 | 2025-05-16 11:44 | 117.33 |  | Other |  | Manual shut down ESP as per management instructions.
1272 | TWK | T-72 | 2025-05-18 10:32 | 2025-05-18 12:02 | 1.5 | DG tripped | VSD trip/ Electrical alarm | Disabling power supply
1271 | TWK | T-72 | 2025-05-11 14:39 | 2025-05-18 08:37 | 161.97 |  | Other |  | Manual shut down ESP as per management instructions.
1270 | TWK | T-71 | 2025-05-11 14:33 | 2025-05-16 14:45 | 120.2 |  | Other |  | Manual S/D as per senior management instructions
1269 | TWK | T-70 | 2025-05-11 14:32 | 2025-05-16 15:00 | 120.47 |  | Other |  | Manual S/D as per senior management instructions
1268 | TWK | T-69 | 2025-05-11 14:32 | 2025-05-16 15:47 | 121.25 |  | Other |  | Manual S/D as per senior management instructions
1267 | TWK | T-58 | 2025-05-11 14:32 | 2025-05-16 15:12 | 120.67 |  | Other |  | Manual S/D as per senior management instructions
1266 | TWK | T-57B | 2025-05-17 01:38 | 2025-05-17 16:00 | 14.37 |  | Other |  | VSD tripped due to VFD. Current limit A59 alarm
1265 | TWK | T-57B | 2025-05-11 14:16 | 2025-05-16 11:49 | 117.55 |  | Other |  | Manual S/D as per senior management instructions
1264 | TWK | T-44 | 2025-05-11 14:19 | 2025-05-16 16:34 | 122.25 |  | Other |  | Manual S/D as per senior management instructions
1263 | TWK | T-42 | 2025-05-11 14:29 | 2025-05-16 14:03 | 119.57 |  | Other |  | Manual S/D as per senior management instructions
1262 | TWK | T-35A | 2025-05-11 14:15 | 2025-05-16 12:15 | 118 |  | Other |  | Manual S/D as per senior management instructions.
1261 | TWK | T-31 | 2025-05-11 14:28 | 2025-05-16 17:03 | 122.58 |  | Other |  | Manual S/D as per senior management instruction
1260 | TWK | T-30 | 2025-05-11 14:29 | 2025-05-16 15:52 | 121.38 |  | Other |  | Manual shutdown @14:29 as per senior management instructions.
1259 | TWK | T-25 | 2025-05-11 14:31 | 2025-05-16 14:36 | 120.08 |  | Other |  | Manual S/D as per senior management instruction
1258 | TWK | T-19 | 2025-05-11 14:18 | 2025-05-16 15:58 | 121.67 |  | Other |  | Manual S/D as per senior management instruction
1257 | TWK | T-18 | 2025-05-11 14:25 | 2025-05-16 14:54 | 120.48 |  | Other |  | Manual S/D as per senior management instruction
1256 | TWK | T-16 | 2025-05-11 14:24 | 2025-05-16 14:24 | 120 |  | Other |  | Manual S/D as per senior management instruction
1255 | TWK | T-13 | 2025-05-11 14:22 | 2025-05-16 16:32 | 122.17 |  | Other |  | Manual S/D as per senior management instruction
1254 | TWK | T-11 | 2025-05-11 14:25 | 2025-05-16 14:41 | 120.27 |  | Other |  | Manual S/D as per senior management instruction
1253 | TWK | T-8A | 2025-05-16 13:51 | 2025-05-16 14:07 | 0.27 |  | VSD trip/ DH alarm | High discharge pressure
1252 | TWK | T-8A | 2025-05-11 14:23 | 2025-05-16 01:20 | 106.95 |  | Other |  | Manual S/D as per senior management instruction
1251 | TWK | T-5A | 2025-05-11 14:29 | 2025-05-16 16:55 | 122.43 | As per senior management instruction. | Other |  | Manual S/D As per senior management instruction.
1250 | PSK | P-22 | 2025-05-13 10:46 | 2025-05-13 11:38 | 0.87 | the GE-6384 trips on High engine coolant temperature alarm. | VSD trip/ Electrical alarm | Under voltage
1249 | PSK | P-19 | 2025-05-14 22:40 | 2025-05-14 23:20 | 0.67 | DG-6144 was tripped | VSD trip/ Electrical alarm | Disabling power supply
1248 | PSK | P-19 | 2025-05-09 14:02 | 2025-05-09 14:52 | 0.83 | TRSV was closed. | VSD trip/ DH alarm | High discharge pressure
1247 | PSK | P-17 | 2025-05-07 15:53 | 2025-05-07 16:05 | 0.2 | And change the rotation to FWD. | Manual Shutdown | Manual S/D due to no flow and no build up of High Discharge Pressure
1246 | PSK | P-17 | 2025-05-06 17:51 | 2025-05-07 15:42 | 21.85 |  | Manual Shutdown | Manual S/D due to no flow and no build up of High Discharge Pressure
1245 | PSK | P-17 | 2025-05-06 16:20 | 2025-05-06 16:46 | 0.43 |  | Manual Shutdown | Manual S/D due to no flow and no build up of High Discharge Pressure
1244 | PSK | P-17 | 2025-05-06 12:24 | 2025-05-06 15:49 | 3.42 |  | VSD trip/ Electrical alarm | Under load
1243 | PSK | P-16 | 2025-05-13 10:46 | 2025-05-13 11:45 | 0.98 | Due to the GE-6384 trips on high engine coolant temperature alarm. | VSD trip/ Electrical alarm | PCM Converter Fault alarm.
1242 | PSK | P-15 | 2025-05-14 22:40 | 2025-05-14 23:10 | 0.5 | DG-6144 was tripped | VSD trip/ Electrical alarm | Disabling power supply
1241 | TWK | T-80 | 2025-05-08 09:42 | 2025-05-08 12:29 | 2.78 | To replace SSV (There was internal leakage in the actuator of old SSV) | Manual Shutdown | Power-Up and function test for ESD, SSV and MAC.
1240 | TWK | T-77 | 2025-05-05 20:29 | 2025-05-06 05:09 | 8.67 |  | Manual Shutdown | WI operation program.
1239 | TWK | T-77 | 2025-05-05 14:34 | 2025-05-05 17:21 | 2.78 |  | Manual Shutdown | SSD Zone Change
1238 | TWK | T-72 | 2025-05-09 10:32 | 2025-05-09 11:05 | 0.55 |  | Other |  | Manual S/D due to generator service.
1237 | TWK | T-42 | 2025-05-08 08:48 | 2025-05-08 09:15 | 0.45 | VSD tripped due to power failure alarm during generator change over. | VSD trip/ Electrical alarm | Disabling power supply
1236 | TWK | T-8A | 2025-05-06 11:49 | 2025-05-06 12:56 | 1.12 | VSD tripped due to DG-6410 tripped due to high coolant temperature | VSD trip/ Electrical alarm | Disabling power supply
1235 | PSK | P-25 | 2025-04-24 01:12 | 2025-04-24 21:41 | 20.48 |  | Manual Shutdown | Manual S/D due to no flow and no build up of High Discharge Pressure
1234 | PSK | P-22 | 2025-05-03 18:49 | 2025-05-03 19:09 | 0.33 |  | VSD trip/ DH alarm | High motor temperature
1233 | PSK | P-22 | 2025-04-27 20:07 | 2025-04-27 21:06 | 0.98 |  | Manual Shutdown | Due to no flow at the surface.
1232 | PSK | P-22 | 2025-04-27 18:32 | 2025-04-27 18:57 | 0.42 |  | Other |  | Manual S/D to swap the cable phases from SUT side.
1231 | PSK | P-22 | 2025-04-27 18:05 | 2025-04-27 18:23 | 0.3 |  | Other |  | Manual S/D to change the rotation to FWD.
1230 | PSK | P-22 | 2025-03-02 10:47 | 2025-04-27 17:51 | 1351.07 |  | Manual Shutdown | Workover and ESP Installation.
1229 | PSK | P-20 | 2025-05-03 16:31 | 2025-05-03 16:42 | 0.18 |  | Other |  | Manual S/D to change the rotation to FWD.
1228 | PSK | P-20 | 2025-05-03 11:00 | 2025-05-03 16:22 | 5.37 |  | Other |  | Manual S/D due to VSD swapping .
1227 | PSK | P-17 | 2025-04-28 09:56 | 2025-04-28 10:30 | 0.57 |  | VSD trip/ Electrical alarm | Over voltage
1226 | PSK | P-17 | 2025-04-28 09:03 | 2025-04-28 09:46 | 0.72 |  | VSD trip/ Electrical alarm | Under voltage
1225 | PSK | P-14 | 2025-04-29 09:50 | 2025-04-29 10:43 | 0.88 |  | VSD trip/ Electrical alarm | Under load
1224 | PSK | P-11 | 2025-04-28 09:03 | 2025-04-28 09:30 | 0.45 |  | VSD trip/ Electrical alarm | Under voltage
1223 | TWK | T-82 | 2025-04-29 08:54 | 2025-04-29 13:34 | 4.67 |  | Other |  | Manual S/D to depressurize FL at T-3 manifold
1222 | TWK | T-81 | 2025-03-27 12:33 | 2025-04-26 11:21 | 718.8 |  | Manual Shutdown | Reservoir management - High BS&W
1221 | TWK | T-80 | 2025-04-29 05:41 | 2025-04-29 13:03 | 7.37 |  | VSD trip/Surface system alarm | FL-HH pressure
1220 | TWK | T-80 | 2025-04-27 09:54 | 2025-04-27 10:07 | 0.22 |  | VSD trip/Surface system alarm | FL-HH pressure
1219 | TWK | T-80 | 2025-04-27 07:50 | 2025-04-27 09:43 | 1.88 |  | VSD trip/Surface system alarm | FL-HH pressure
1218 | TWK | T-77 | 2025-05-03 06:03 | 2025-05-03 09:49 | 3.77 |  | Manual Shutdown | SSD Zone Change
1217 | TWK | T-77 | 2025-05-01 16:06 | 2025-05-02 20:18 | 28.2 |  | VSD trip/ Electrical alarm | Under load
1216 | TWK | T-77 | 2025-04-30 09:33 | 2025-04-30 11:52 | 2.32 | Due to no flow at the surface and High Tm. | Manual Shutdown | Due to no flow at the surface.
1215 | TWK | T-77 | 2025-04-30 06:11 | 2025-04-30 09:04 | 2.88 |  | VSD trip/ Electrical alarm | Under load
1214 | TWK | T-77 | 2025-04-29 10:32 | 2025-04-30 00:48 | 14.27 |  | Manual Shutdown | WI operation program.
1213 | TWK | T-74 | 2025-04-25 08:27 | 2025-05-03 11:47 | 195.33 |  | Manual Shutdown | Reservoir management - High BS&W
1212 | TWK | T-72 | 2025-04-28 09:47 | 2025-04-28 10:24 | 0.62 |  | Other |  | Manual S/D due to generator service.
1211 | TWK | T-58 | 2025-04-28 15:02 | 2025-04-28 17:02 | 2 |  | VSD trip/ Electrical alarm | SCADA ESD (RTU Power Failure).
1210 | TWK | T-58 | 2025-04-25 20:19 | 2025-04-25 20:57 | 0.63 |  | VSD trip/ Electrical alarm | Converter Phase 1 Unlock
1209 | TWK | T-57B | 2025-05-02 18:00 | 2025-05-03 22:16 | 28.27 | Due to Maximum motor current alarm. | VSD trip/ Electrical alarm | Motor Over current
1208 | TWK | T-57B | 2025-05-02 09:12 | 2025-05-02 16:09 | 6.95 | Due to out of synchronization alarm. | Other |  | Due to out of synchronization alarm.
1207 | TWK | T-57B | 2025-05-01 21:18 | 2025-05-02 03:54 | 6.6 | Due to out of synchronization alarm. | Other |  | Due to out of synchronization alarm.
1206 | TWK | T-57B | 2025-05-01 05:30 | 2025-05-01 09:40 | 4.17 | Due to out of synchronization alarm. | Other |  | Due to out of synchronization alarm.
1205 | TWK | T-8A | 2025-04-28 16:24 | 2025-04-28 17:40 | 1.27 |  | Generator Trip | during DG changeover
1204 | TWK | T-3 | 2025-03-30 09:56 | 2025-04-26 13:59 | 652.05 | Due to High FLP | Other |  | Manual S/D Due to High FLP.
1203 | PSK | P-25 | 2025-04-22 00:24 | 2025-04-24 00:31 | 48.12 |  | Manual Shutdown | WI operation program.
1202 | PSK | P-19 | 2025-04-19 10:43 | 2025-04-19 11:12 | 0.48 |  | VSD trip/ Electrical alarm | Converter Phase 1 Unlock
1201 | PSK | P-18 | 2025-04-16 12:25 | 2025-04-16 12:50 | 0.42 |  | VSD trip/ Electrical alarm | Over Load
1200 | PSK | P-18 | 2025-04-16 11:39 | 2025-04-16 12:09 | 0.5 |  | VSD trip/ DH alarm | High discharge pressure
1199 | PSK | P-18 | 2025-04-16 08:16 | 2025-04-16 10:59 | 2.72 | On disabling power supply | VSD trip/ Electrical alarm | Disabling power supply
1198 | PSK | P-13 | 2025-04-19 10:43 | 2025-04-19 11:16 | 0.55 |  | VSD trip/ Electrical alarm | Power failure
1197 | PSK | P-15 | 2025-04-17 15:20 | 2025-04-17 19:18 | 3.97 | To install phase shift transformer and re tap the transformer. | Other |  | To install phase shift transformer and re tap the transformer.
1196 | PSK | P-13 | 2025-04-11 17:01 | 2025-04-12 00:43 | 7.7 |  | Manual Shutdown | Due to no flow at the surface.
1195 | PSK | P-13 | 2025-04-11 14:10 | 2025-04-11 14:33 | 0.38 | To change the rotation to FWD | Other |  | To change the rotation to FWD
1194 | PSK | P-13 | 2025-04-11 02:07 | 2025-04-11 14:05 | 11.97 | As per well service program. | Manual Shutdown | WI operation program.
1193 | PSK | P-13 | 2025-04-06 11:30 | 2025-04-11 01:52 | 110.37 | For acid stimulation operation. | Manual Shutdown | Acid stimulation.
1192 | PSK | P-4 | 2025-04-20 05:03 | 2025-04-21 12:22 | 31.32 |  | Manual Shutdown | WI operation program.
1191 | PSK | P-4 | 2025-04-18 03:29 | 2025-04-18 04:45 | 1.27 | On power failure alarm. | VSD trip/ Electrical alarm | Power failure
1190 | PSK | P-4 | 2025-04-16 15:07 | 2025-04-16 17:37 | 2.5 | To install cage for the preparation of P-23 Work-over | Manual Shutdown | Install Wellhead cage.
1189 | PSK | P-4 | 2025-04-10 14:31 | 2025-04-13 11:16 | 68.75 | As per WRM request to keep the well flowing naturally. | Other |  | As per WRM request to keep the well flowing naturally.
1188 | PSK | P-3A | 2025-04-14 23:15 | 2025-04-15 10:27 | 11.2 | Due to malfunctioning in the VSD SCB. | Other |  | Due to malfunctioning in the VSD SCB.
1187 | TWK | T-83 | 2025-04-10 17:40 | 2025-04-11 23:59 | 30.32 | to keep the well flowing naturally. | Other |  | To keep the well flowing naturally.
1186 | TWK | T-72 | 2025-04-14 17:37 | 2025-04-14 17:41 | 0.07 | Due to overload alarm(Wrong VSD setup | VSD trip/ Electrical alarm | Over Load
1185 | TWK | T-72 | 2025-04-14 17:03 | 2025-04-14 17:16 | 0.22 | To change the rotation to FWD. | Other |  | To change the rotation to FWD.
1184 | TWK | T-72 | 2025-02-13 10:26 | 2025-04-14 16:41 | 1446.25 | Due to High WC. | Manual Shutdown | Reservoir management - High BS&W
1183 | TWK | T-58 | 2025-04-23 14:49 | 2025-04-23 15:58 | 1.15 | Due to SCADA ESD alarm (Transmitter malfunction). | VSD trip/Surface system alarm | SCADA ESD activation
1182 | TWK | T-57B | 2025-04-18 10:01 | 2025-04-18 10:08 | 0.12 | Due to motor overload alarm. | VSD trip/ Electrical alarm | Over Load
1181 | TWK | T-57B | 2025-04-18 08:01 | 2025-04-18 09:48 | 1.78 | Due to VFD. Current limit A59 alarm. | Other |  | Due to VFD. Current limit A59 alarm.
1180 | TWK | T-57B | 2025-04-18 02:13 | 2025-04-18 04:31 | 2.3 | Due to VFD. Current limit A59 alarm. | Other |  | Due to VFD. Current limit A59 alarm.
1179 | TWK | T-57B | 2025-04-17 17:46 | 2025-04-17 21:17 | 3.52 | Due to out of synchronization alarm. | Other |  | Due to out of synchronization alarm.
1178 | TWK | T-57B | 2025-04-15 10:02 | 2025-04-17 10:05 | 48.05 | Due to out of synchronization alarm. | Other |  | Due to out of synchronization alarm.
1177 | TWK | T-57B | 2025-04-15 09:56 | 2025-04-15 10:02 | 0.1 | Due to out of synchronization alarm. | Other |  | Due to out of synchronization alarm.
1176 | TWK | T-57B | 2025-04-15 08:57 | 2025-04-15 09:56 | 0.98 | Due to out of synchronization alarm. | Other |  | Due to out of synchronization alarm.
1175 | TWK | T-57B | 2025-04-14 18:46 | 2025-04-14 22:10 | 3.4 | Due to out of synchronization alarm. | Other |  | Due to out of synchronization alarm.
1174 | TWK | T-57B | 2025-04-14 15:14 | 2025-04-14 16:20 | 1.1 | Due to out of synchronization alarm. | Other |  | Due to out of synchronization alarm.
1173 | TWK | T-55 | 2023-01-03 16:37 | 2025-04-18 23:48 | 20071.18 | CT to be pulled out of hole and ALM lines disconnection. | Manual Shutdown | Coil Tubing operation
1172 | TWK | T-19 | 2025-04-11 20:56 | 2025-04-14 17:17 | 68.35 | Due to High BS&W as per WRM request. | Manual Shutdown | Reservoir management - High BS&W
1171 | TWK | T-11 | 2025-03-13 15:09 | 2025-04-14 14:22 | 767.22 | Due to SCADA ESD (WH-HH alarm). | VSD trip/Surface system alarm | WH-HH Pressure
1170 | PSK | P-13 | 2025-04-06 11:30 | 2025-04-11 01:52 | 110.37 |  | Manual Shutdown | Acid stimulation.
1169 | TWK | T-74 | 2025-04-08 05:00 | 2025-04-09 22:48 | 41.8 |  | Manual Shutdown | WI operation program.
1168 | TWK | T-83 | 2025-04-07 23:56 | 2025-04-08 15:11 | 15.25 |  | VSD trip/Surface system alarm | WH-HH Pressure
1167 | TWK | T-82 | 2025-04-07 15:45 | 2025-04-07 15:57 | 0.2 |  | VSD trip/Surface system alarm | WH-HH Pressure
1166 | TWK | T-80 | 2025-03-28 15:05 | 2025-04-07 14:02 | 238.95 |  | VSD trip/Surface system alarm | FL-HH pressure
1165 | PSK | P-13 | 2025-04-05 20:13 | 2025-04-05 20:34 | 0.35 |  | Other |  | to change the rotation to FWD.
1164 | PSK | P-13 | 2025-04-04 18:10 | 2025-04-05 20:07 | 25.95 |  | Manual Shutdown | Manual S/D due to no flow and no build up of High Discharge Pressure
1163 | PSK | P-13 | 2025-04-04 16:12 | 2025-04-04 16:23 | 0.18 |  | Other |  | to change the rotation to FWD
1162 | PSK | P-13 | 2025-03-26 22:30 | 2025-04-04 16:02 | 209.53 |  | Manual Shutdown | Due to no flow at the surface.
1161 | TWK | T-82 | 2025-03-30 10:04 | 2025-03-30 10:05 | 0.02 |  | VSD trip/Surface system alarm | FL-HH pressure
1160 | TWK | T-80 | 2025-03-28 14:56 | 2025-03-28 15:04 | 0.13 |  | VSD trip/Surface system alarm | FL-HH pressure
1159 | TWK | T-80 | 2025-03-27 11:59 | 2025-03-28 14:40 | 26.68 |  | Manual Shutdown | Reservoir management - High BS&W
1158 | TWK | T-74 | 2025-03-14 09:33 | 2025-03-28 16:39 | 343.1 |  | Manual Shutdown | Reservoir management - High BS&W
1157 | TWK | T-57B | 2025-03-31 00:45 | 2025-03-31 01:41 | 0.93 |  | VSD trip/ Electrical alarm | Under voltage
1156 | TWK | T-42 | 2025-03-28 16:45 | 2025-03-28 17:31 | 0.77 |  | VSD trip/ Electrical alarm | SCADA ESD (RTU Power Failure).
1155 | TWK | T-31 | 2025-03-31 00:39 | 2025-03-31 01:32 | 0.88 |  | VSD trip/ Electrical alarm | Converter Phase 1 Unlock
1154 | TWK | T-27 | 2025-03-20 11:00 | 2025-04-03 14:48 | 339.8 |  | Manual Shutdown | Reservoir management - High BS&W
1153 | TWK | T-21A | 2025-03-28 16:42 | 2025-03-28 17:33 | 0.85 | DG tripped | VSD trip/ Electrical alarm | Power failure
1152 | PSK | P-13 | 2025-03-26 21:20 | 2025-03-26 21:51 | 0.52 |  | Manual Shutdown | Due to no flow at the surface.
1151 | PSK | P-13 | 2025-03-26 20:00 | 2025-03-26 20:23 | 0.38 |  | Other |  | Manual S/D to change the rotation to forward
1150 | PSK | P-13 | 2025-03-24 12:25 | 2025-03-26 19:49 | 55.4 |  | Manual Shutdown | Due to no flow at the surface.
1149 | PSK | P-26 | 2025-03-22 22:08 | 2025-03-24 00:31 | 26.38 |  | Manual Shutdown | Manual S/D due to no flow and no build up of High Discharge Pressure
1148 | PSK | P-16 | 2025-03-23 09:55 | 2025-03-23 10:19 | 0.4 |  | Manual Shutdown | Install Wellhead cage.
1147 | PSK | P-13 | 2025-03-24 10:42 | 2025-03-24 11:02 | 0.33 |  | Manual Shutdown | Due to no flow at the surface.
1146 | PSK | P-13 | 2025-03-24 09:27 | 2025-03-24 09:47 | 0.33 | And change the rotation to forward. | Manual Shutdown | Due to no flow at the surface.
1145 | PSK | P-13 | 2025-03-24 08:41 | 2025-03-24 09:07 | 0.43 |  | Manual Shutdown | Due to no flow at the surface.
1144 | PSK | P-13 | 2025-03-21 15:04 | 2025-03-24 07:51 | 64.78 |  | Manual Shutdown | Due to no flow at the surface.
1143 | PSK | P-26 | 2025-03-19 23:44 | 2025-03-21 01:38 | 25.9 |  | Manual Shutdown | WI operation program.
1142 | PSK | P-26 | 2025-03-17 00:32 | 2025-03-19 23:06 | 70.57 |  | Manual Shutdown | WI operation program.
1141 | PSK | P-15 | 2025-03-18 15:18 | 2025-03-18 15:47 | 0.48 |  | VSD trip/ Electrical alarm | Phase B positive IOT
1140 | PSK | P-13 | 2025-03-21 13:48 | 2025-03-21 14:28 | 0.67 |  | Manual Shutdown | Due to no flow at the surface.
1139 | PSK | P-13 | 2025-03-21 12:47 | 2025-03-21 13:00 | 0.22 | And change the rotation to Forward. | Manual Shutdown | Due to no flow at the surface.
1138 | PSK | P-13 | 2025-03-21 12:07 | 2025-03-21 12:37 | 0.5 | And change the rotation to Reverse. | Manual Shutdown | Due to no flow at the surface.
1137 | PSK | P-13 | 2025-03-21 10:57 | 2025-03-21 11:33 | 0.6 |  | Manual Shutdown | Due to no flow at the surface.
1136 | PSK | P-13 | 2025-03-17 15:47 | 2025-03-17 16:02 | 0.25 |  | Other |  | Manual S/D to start the well with forward rotation.
1135 | PSK | P-13 | 2025-03-12 14:58 | 2025-03-12 15:06 | 0.13 |  | Other |  | VSD tripped due to motor stall alarm.
1134 | PSK | P-13 | 2025-03-12 14:35 | 2025-03-12 14:57 | 0.37 |  | Other |  | VSD tripped due to motor stall alarm.
1133 | PSK | P-11 | 2025-03-20 09:53 | 2025-03-20 10:31 | 0.63 | During load transition between GE-6292 to GE-6293 | VSD trip/ Electrical alarm | Under voltage
1132 | PSK | P-4 | 2025-03-12 10:16 | 2025-03-19 02:00 | 159.73 |  | Other |  | Manual S/D in trial to make the well flow naturally
1131 | TWK | T-5A | 2025-03-19 10:02 | 2025-03-19 12:52 | 2.83 | due to connect T-5A line with T-5 flow line (help pushing the flow of natural wells). | Manual Shutdown | To hook up flowline
1130 | PSK | P-13 | 2025-03-17 15:32 | 2025-03-17 15:42 | 0.17 |  | Other |  | Manual S/D to start the well with forward rotation
1129 | PSK | P-13 | 2025-03-12 15:07 | 2025-03-17 15:32 | 120.42 |  | Other |  | Manual S/D due to motor stall alarm.
1128 | PSK | P-13 | 2025-03-12 14:29 | 2025-03-12 14:34 | 0.08 |  | Other |  | due to motor stall alarm.
1127 | PSK | P-13 | 2025-03-12 13:46 | 2025-03-12 14:28 | 0.7 |  | VSD trip/ DH alarm | High motor temperature
1126 | PSK | P-4 | 2025-01-30 18:20 | 2025-03-10 16:16 | 933.93 |  | Manual Shutdown | Slickline operation.
1125 | TWK | T-74 | 2025-03-13 13:18 | 2025-03-13 14:22 | 1.07 | VSD tripped due to DG-tripped due to low oil level,(VSD alarm-disabling power supply). | Generator Trip | low oil pressure
1124 | TWK | T-71 | 2025-03-13 13:18 | 2025-03-13 14:05 | 0.78 | VSD tripped due to DG- tripped due to low oil level,(VSD alarm-disabling power supply). | Generator Trip | low oil pressure
1123 | TWK | T-70 | 2025-03-13 13:18 | 2025-03-13 14:23 | 1.08 | VSD tripped due to DG- tripped due to low oil level,(VSD alarm-disabling power supply). | Generator Trip | low oil pressure
1122 | TWK | T-11 | 2025-02-13 15:12 | 2025-03-12 12:16 | 645.07 | Manual S/D due to high GOR.Wing Valve closed. | Manual Shutdown | Reservoir management - High GOR
1121 | TWK | T-3 | 2025-02-10 11:31 | 2025-03-09 10:52 | 647.35 | due to High FLP and preparation for T-82 start-up. | Other |  | Manual S/D due to High FLP .
1120 | TWK | T-12A | 2023-10-10 21:16 | 2025-03-03 10:37 | 12229.35 | due to high flow line pressure. | Other |  | Manual S/D due to high flow line pressure.
1119 | PSK | P-13 | 2025-03-07 06:40 | 2025-03-07 13:58 | 7.3 | to disconnect TAQA Line and divert the well to CPF | Manual Shutdown | Diverted Flow to CPF
1118 | PSK | P-13 | 2025-03-06 21:26 | 2025-03-06 22:04 | 0.63 | Manual shut down to swap cable phases in SUT | Manual Shutdown | VSD Swap
1117 | PSK | P-13 | 2025-03-06 20:36 | 2025-03-06 21:07 | 0.52 |  | Manual Shutdown | Workover and ESP Installation.
1116 | PSK | P-19 | 2025-03-05 18:21 | 2025-03-05 18:41 | 0.33 | Manual S/D to Check the performance of the harmonic filters on P15. | Other |  | to Check the performance of the harmonic filter’s
1115 | PSK | P-19 | 2025-03-04 10:53 | 2025-03-04 11:55 | 1.03 | VSD tripped on converter 1 phase unlock alarm due to a drop in the input power of the VSD. | VSD trip/ Electrical alarm | Converter Phase 1 Unlock
1114 | PSK | P-15 | 2025-03-05 16:58 | 2025-03-05 17:01 | 0.05 | VSD tripped directly on Phase A positive IOT alarm. | VSD trip/ Electrical alarm | Phase A positive IOT
1113 | PSK | P-15 | 2025-03-05 14:34 | 2025-03-05 16:56 | 2.37 | Manual S/D to modify the filter configuration . | Other |  | to modify the filter configuration .
1112 | PSK | P-15 | 2025-03-04 11:55 | 2025-03-04 12:00 | 0.08 | VSD tripped on phase A positive IOT | VSD trip/ Electrical alarm | Phase A positive IOT
1111 | PSK | P-15 | 2025-03-04 10:53 | 2025-03-04 11:51 | 0.97 | due to a drop in the input power of the VSD | VSD trip/ Electrical alarm | Converter Phase 1 Unlock
1110 | TWK | T-82 | 2025-03-05 09:01 | 2025-03-05 12:48 | 3.78 | Manual S/D to depressurize FL at T-3 manifold | Other |  | Manual S/D to depressurize FL at T-3 manifold .
1109 | TWK | T-80 | 2025-03-05 13:30 | 2025-03-05 15:42 | 2.2 | due to SDV trip ( VSD triggered DI 2 Contact pressure Gauge alarm). | Other |  | due to SDV trip ( VSD triggered DI 2 Contact pressure Gauge alarm).
1108 | TWK | T-80 | 2025-02-28 18:30 | 2025-03-05 12:14 | 113.73 | due to DI 2 Contact pressure Gauge alarm (FL-HH). | VSD trip/Surface system alarm | FL-HH pressure
1107 | TWK | T-57B | 2025-03-04 16:29 | 2025-03-04 16:33 | 0.07 | due to FL-LL (VSD triggered DI 3 contact pressure gauge alarm) | VSD trip/Surface system alarm | FL-LL Pressure
1106 | TWK | T-57B | 2025-03-04 09:08 | 2025-03-04 16:05 | 6.95 | due to maximum motor current alarm. | VSD trip/ Electrical alarm | Motor Over current
1105 | TWK | T-49 | 2025-03-04 10:47 | 2025-03-04 11:09 | 0.37 | due to SCADA ESD. | VSD trip/Surface system alarm | SCADA ESD activation
1104 | TWK | T-49 | 2025-03-04 03:19 | 2025-03-04 10:36 | 7.28 | due to FLP-HH (400 psig) | VSD trip/Surface system alarm | FL-HH pressure
1103 | TWK | T-25 | 2025-03-07 05:16 | 2025-03-07 06:20 | 1.07 | due to power failure (DG tripped). | Generator Trip | during DG changeover
1102 | PSK | P-26 | 2025-02-13 20:48 | 2025-03-02 17:42 | 404.9 | To set the blanking plug. | Manual Shutdown | WI operation program.
1101 | PSK | P-22 | 2025-03-01 12:05 | 2025-03-02 10:17 | 22.2 | Due to no flow at the surface and no pressure build-up. | Manual Shutdown | Due to no flow at the surface.
1100 | TWK | T-27 | 2025-02-11 15:07 | 2025-03-02 11:44 | 452.62 | As per WRM request. | Manual Shutdown | Reservoir management - High BS&W
1099 | PSK | P-22 | 2025-03-01 00:47 | 2025-03-01 11:34 | 10.78 | Due to no flow at the surface and no pressure build-up.Start bleeding off the gas form sample point to lower the WHP. | Manual Shutdown | Due to no flow at the surface.
1098 | PSK | P-22 | 2025-03-01 00:05 | 2025-03-01 00:36 | 0.52 | Due to no flow at the surface and no pressure build-up. continue bleeding off the gas from sample point location with closed manifold. | Manual Shutdown | Due to no flow at the surface.
1097 | PSK | P-22 | 2025-02-28 22:26 | 2025-02-28 23:50 | 1.4 | Due to no flow at surface and no pressure build-up. Started bleeding off the gas from sample point location. | Manual Shutdown | Due to no flow at the surface.
1096 | PSK | P-22 | 2025-02-28 21:28 | 2025-02-28 22:12 | 0.73 |  | VSD trip/ Electrical alarm | Under load
1095 | PSK | P-6A | 2025-02-27 09:04 | 2025-03-01 00:55 | 39.85 | for WS operation(Closing SSD#8&9) | Manual Shutdown | SSD Zone Change
1094 | TWK | T-82 | 2025-02-27 13:28 | 2025-02-27 15:28 | 2 | To depressurize FL and replace demulsifier skid. | Manual Shutdown | Tie-in Work
1093 | TWK | T-80 | 2025-02-26 09:14 | 2025-02-27 15:06 | 29.87 | DI 2 Contact pressure Gauge alarm (FL-HH). kept the well S/D until demulsifier pump is fixed. | VSD trip/Surface system alarm | FL-HH pressure
1092 | TWK | T-57B | 2025-02-28 22:15 | 2025-03-01 03:52 | 5.62 |  | VSD trip/ Electrical alarm | Over Load
1091 | TWK | T-57B | 2025-02-28 18:27 | 2025-02-28 21:36 | 3.15 |  | Other |  | Out of synchronization alarm.
1090 | PSK | P-22 | 2025-02-20 09:22 | 2025-02-20 12:13 | 2.85 |  | Manual Shutdown | Due to no flow at the surface.
1089 | PSK | P-22 | 2025-02-20 08:07 | 2025-02-20 08:36 | 0.48 |  | Manual Shutdown | Due to no flow at the surface.
1088 | PSK | P-22 | 2025-02-20 06:52 | 2025-02-20 07:54 | 1.03 |  | Other |  | VSD tripped due to manual keypad alarm caused by rainy weather.
1087 | PSK | P-19 | 2025-02-21 04:45 | 2025-02-21 06:10 | 1.42 | VSD tripped due to generator tripped | VSD trip/ Electrical alarm | Over voltage
1086 | PSK | P-15 | 2025-02-21 21:49 | 2025-02-21 23:07 | 1.3 |  | VSD trip/ Electrical alarm | Phase C positive IOT
1085 | PSK | P-15 | 2025-02-21 04:46 | 2025-02-21 06:17 | 1.52 | VSD tripped due to generator tripped | VSD trip/ Electrical alarm | Under voltage
1084 | PSK | P-11 | 2025-02-22 15:31 | 2025-02-22 16:02 | 0.52 |  | VSD trip/ Electrical alarm | Under voltage
1083 | PSK | P-6A | 2025-01-23 08:00 | 2025-02-23 07:57 | 743.95 |  | Manual Shutdown | Slickline operation.
1082 | TWK | T-82 | 2025-02-25 15:04 | 2025-02-25 17:55 | 2.85 |  | Other |  | Manual S/D to depressurize FL and install demulsifier skid.
1081 | TWK | T-80 | 2025-02-22 21:48 | 2025-02-25 17:37 | 67.82 |  | VSD trip/Surface system alarm | FL-HH pressure
1080 | TWK | T-80 | 2025-02-21 18:18 | 2025-02-21 22:54 | 4.6 |  | VSD trip/Surface system alarm | FL-HH pressure
1079 | TWK | T-80 | 2025-02-17 12:35 | 2025-02-21 16:59 | 100.4 |  | Other |  | Manual S/D due to high flowline pressure.
1078 | TWK | T-57B | 2025-02-24 20:32 | 2025-02-24 22:08 | 1.6 |  | VSD trip/ Electrical alarm | Over Load
1077 | TWK | T-57B | 2025-02-21 15:13 | 2025-02-21 15:31 | 0.3 |  | Other |  | VSD tripped due to out of synchronisation.
1076 | TWK | T-57B | 2024-08-05 03:49 | 2025-02-21 15:08 | 4811.32 |  | VSD trip/ Electrical alarm | Motor Over current
1075 | TWK | T-44 | 2025-02-24 05:25 | 2025-02-24 06:38 | 1.22 | RTU issue | VSD trip/Surface system alarm | SCADA ESD activation
1074 | TWK | T-42 | 2025-02-24 07:48 | 2025-02-24 09:16 | 1.47 | RTU issue | VSD trip/Surface system alarm | SCADA ESD activation
1073 | TWK | T-42 | 2025-02-23 06:06 | 2025-02-23 07:35 | 1.48 | RTU issue | VSD trip/Surface system alarm | SCADA ESD activation
1072 | TWK | T-35A | 2025-02-24 01:53 | 2025-02-24 10:05 | 8.2 | We Kept the well shut in until system engineer address the RTU issue, then restarted the well | VSD trip/ Electrical alarm | Under load
1071 | TWK | T-35A | 2025-02-24 00:31 | 2025-02-24 00:53 | 0.37 | RTU issue-frozen | VSD trip/Surface system alarm | SCADA ESD activation
1070 | TWK | T-35A | 2025-02-23 23:01 | 2025-02-23 23:50 | 0.82 | RTU issue-frozen | VSD trip/Surface system alarm | SCADA ESD activation
1069 | TWK | T-30 | 2025-02-25 04:58 | 2025-02-25 05:56 | 0.97 | RTU issue-frozen | VSD trip/Surface system alarm | SCADA ESD activation
1068 | TWK | T-14A | 2025-02-21 11:31 | 2025-02-21 12:11 | 0.67 |  | Other |  | manual shutdown due to wing valve issue (unable to open).
1067 | TWK | T-14A | 2024-01-29 09:54 | 2025-02-21 11:26 | 9337.53 |  | Manual Shutdown | Reservoir management - High BS&W
1066 | TWK | T-8A | 2025-02-20 15:36 | 2025-02-20 16:27 | 0.85 |  | Other |  | VSD tripped due to voltage unbalance during DG changeover.
1065 | PSK | P-26 | 2025-02-13 13:47 | 2025-02-13 20:24 | 6.62 |  | Manual Shutdown | WI operation program.
1064 | PSK | P-26 | 2025-02-13 07:35 | 2025-02-13 11:22 | 3.78 |  | Manual Shutdown | WI operation program.
1063 | PSK | P-22 | 2025-02-17 14:02 | 2025-02-17 16:56 | 2.9 |  | Manual Shutdown | Due to no flow at the surface.
1062 | PSK | P-22 | 2025-02-17 12:18 | 2025-02-17 13:28 | 1.17 |  | Manual Shutdown | Due to no flow at the surface.
1061 | PSK | P-22 | 2025-02-17 10:41 | 2025-02-17 11:41 | 1 |  | Manual Shutdown | Due to no flow at the surface.
1060 | PSK | P-22 | 2025-02-17 09:06 | 2025-02-17 09:50 | 0.73 |  | VSD trip/Surface system alarm | FL-LL Pressure
1059 | PSK | P-15 | 2025-02-15 16:38 | 2025-02-15 16:52 | 0.23 |  | Other |  | Manual S/D to install harmonic filters.
1058 | PSK | P-8 | 2025-02-15 15:10 | 2025-02-15 16:05 | 0.92 |  | Manual Shutdown | Install Wellhead cage. | Manual S/D to install wellhead cage.
1057 | TWK | T-82 | 2025-02-16 11:56 | 2025-02-16 17:11 | 5.25 |  | VSD trip/Surface system alarm | FL-HH pressure
1056 | TWK | T-81 | 2025-02-13 09:23 | 2025-02-16 14:54 | 77.52 |  | Manual Shutdown | Reservoir management - High BS&W
1055 | TWK | T-80 | 2025-02-02 08:31 | 2025-02-17 10:56 | 362.42 |  | VSD trip/Surface system alarm | FL-HH pressure
1054 | TWK | T-11 | 2025-02-08 15:30 | 2025-02-13 13:20 | 117.83 | Opened the well naturally. | VSD trip/Surface system alarm | WH-HH Pressure
1053 | PSK | P-26 | 2025-02-06 10:48 | 2025-02-12 04:43 | 137.92 | to connect Taqa line to X-mass tree. | Manual Shutdown | WI operation program.
1052 | PSK | P-13 | 2025-02-10 14:57 | 2025-02-10 15:20 | 0.38 | due to no pressures build-ups and no flow at surface. | Manual Shutdown | Due to no flow at the surface.
1051 | PSK | P-13 | 2025-02-10 14:28 | 2025-02-10 14:42 | 0.23 | due to no pressures build-ups and no flow at surface. | Manual Shutdown | Due to no flow at the surface.
1050 | PSK | P-13 | 2025-02-07 13:48 | 2025-02-10 14:01 | 72.22 | due to no pressures build-ups and no flow at surface. | Manual Shutdown | Due to no flow at the surface.
1049 | TWK | T-82 | 2025-02-12 14:59 | 2025-02-12 16:33 | 1.57 | due to DG trip.(VSD alarm-undervoltage). | Generator Trip | Under voltage
1048 | PSK | P-8 | 2025-02-09 08:52 | 2025-02-09 10:57 | 2.08 | to disconnect SWT package lines and divert to CPF. | Manual Shutdown | Diverted Flow to CPF
1047 | TWK | T-11 | 2025-01-12 06:29 | 2025-02-08 11:57 | 653.47 | due to High trunkline pressure. | Other |  | Manual S/D due to High trunkline pressure.
1046 | PSK | P-22 | 2025-02-06 01:06 | 2025-02-06 01:47 | 0.68 | due to man kpad alarm ( Due to weather condition). | Other |  | Man kpad alarm
1045 | PSK | P-19 | 2025-02-07 10:45 | 2025-02-07 11:10 | 0.42 | due to convertor Phase 1 unlock (During DG Change over). | Generator Trip | during DG changeover
1044 | PSK | P-15 | 2025-02-07 10:45 | 2025-02-07 11:29 | 0.73 | due to convertor Phase 1 unlock (During DG Change over). | Generator Trip | during DG changeover
1043 | PSK | P-13 | 2025-02-06 16:13 | 2025-02-07 12:18 | 20.08 | due to no flow at surface and No pressures build-up. | Manual Shutdown | Manual S/D due to no flow and no build up of High Discharge Pressure
1042 | PSK | P-13 | 2025-02-06 13:55 | 2025-02-06 14:24 | 0.48 | due to no flow at surface and No pressures build-up. | Manual Shutdown | Manual S/D due to no flow and no build up of High Discharge Pressure
1041 | PSK | P-13 | 2025-02-05 16:00 | 2025-02-06 13:35 | 21.58 | due to no flow at surface and No pressures build-up. | Manual Shutdown | Manual S/D due to no flow and no build up of High Discharge Pressure
1040 | PSK | P-13 | 2025-02-05 09:58 | 2025-02-05 15:22 | 5.4 | due to no flow at surface and No pressures build-up. | Manual Shutdown | Manual S/D due to no flow and no build up of High Discharge Pressure
1039 | PSK | P-13 | 2025-02-05 09:17 | 2025-02-05 09:42 | 0.42 | due to no flow at surface . | Manual Shutdown | Manual S/D due to no flow and no build up of High Discharge Pressure
1038 | PSK | P-13 | 2025-02-05 07:14 | 2025-02-05 08:33 | 1.32 | due to underload alarm | VSD trip/ Electrical alarm | Under load
1037 | PSK | P-8 | 2024-12-09 10:44 | 2025-02-07 23:51 | 1453.12 | as per well intervention program. | Manual Shutdown | Well Intervention (Asphaltene Clean Out).
1036 | TWK | T-83 | 2025-02-01 00:12 | 2025-02-01 06:28 | 6.27 | due to WS operation | Manual Shutdown | WI operation program.
1035 | TWK | T-80 | 2025-02-01 16:06 | 2025-02-01 16:44 | 0.63 | due to disabling power supply alarm during changeover | Generator Trip | during DG changeover
1034 | TWK | T-80 | 2025-01-31 10:25 | 2025-01-31 16:48 | 6.38 | to install new generator and conduct troubleshooting on the VSD | Manual Shutdown | VSD Troubleshooting
1033 | TWK | T-70 | 2025-02-01 02:52 | 2025-02-01 10:49 | 7.95 | as per WS plan to close SSDs#3,4,5,6(water shut-off operation) | Manual Shutdown | WI operation program.
1032 | TWK | T-21A | 2025-02-02 04:07 | 2025-02-02 05:02 | 0.92 | due to PCM communication error, | VSD trip/ Electrical alarm | PCM Communication error.
1031 | PSK | P-13 | 2025-01-30 19:50 | 2025-01-30 20:22 | 0.53 |  | Other |  | Vsd Tripped on motor stall alarm(Dg started hunting)
1030 | PSK | P-13 | 2025-01-26 00:15 | 2025-01-30 18:58 | 114.72 |  | Manual Shutdown | WI operation program.
1029 | PSK | P-4 | 2024-12-29 12:30 | 2025-01-30 17:28 | 772.97 |  | Manual Shutdown | Manual S/D due to no flow and no build up of High Discharge Pressure
1028 | TWK | T-80 | 2025-01-31 00:17 | 2025-01-31 04:21 | 4.07 |  | Other |  | VSD tripped due to phase sequence alarm.
1027 | TWK | T-80 | 2025-01-30 12:00 | 2025-01-30 12:10 | 0.17 |  | Other |  | Manual S/D due to no FLP build up.
1026 | TWK | T-80 | 2025-01-30 07:40 | 2025-01-30 11:44 | 4.07 |  | Other |  | VSD tripped due to phase sequence alarm.
1025 | TWK | T-71 | 2025-01-30 01:23 | 2025-01-30 11:19 | 9.93 |  | Manual Shutdown | WI operation program.
1024 | PSK | P-14 | 2025-01-29 22:29 | 2025-01-29 23:04 | 0.58 |  | VSD trip/ Electrical alarm | Under load
1023 | TWK | T-71 | 2025-01-28 20:08 | 2025-01-29 11:13 | 15.08 |  | Manual Shutdown | SSD Zone Change
1022 | TWK | T-71 | 2025-01-28 07:38 | 2025-01-28 19:48 | 12.17 |  | Manual Shutdown | Coil Tubing operation
1021 | PSK | P-19 | 2025-01-27 17:01 | 2025-01-27 17:26 | 0.42 | (During DG Change over) | VSD trip/ Electrical alarm | Converter Phase 1 Unlock
1020 | PSK | P-15 | 2025-01-27 17:01 | 2025-01-27 17:24 | 0.38 | (During DG Change over) | VSD trip/ Electrical alarm | Converter Phase 1 Unlock
1019 | PSK | P-15 | 2025-01-26 17:14 | 2025-01-26 17:31 | 0.28 | (During DG Change over). | VSD trip/ Electrical alarm | Phase B positive IOT
1018 | PSK | P-13 | 2025-01-21 18:02 | 2025-01-25 07:22 | 85.33 |  | Manual Shutdown | Slickline operation.
1017 | TWK | T-84 | 2025-01-27 09:30 | 2025-01-27 12:39 | 3.15 | Manual S/D due to fittings replacement at T-13 manifold. | Manual Shutdown | Tie-in Work
1016 | TWK | T-80 | 2025-01-19 23:32 | 2025-01-25 14:42 | 135.17 |  | Other |  | Manual shutdown while restarting T-3
1015 | TWK | T-74 | 2025-01-27 10:57 | 2025-01-27 17:47 | 6.83 | SL to set the blanking plug. | Manual Shutdown | Manual S/D due to no flow and no build up of High Discharge Pressure
1014 | TWK | T-74 | 2025-01-26 16:14 | 2025-01-27 10:37 | 18.38 |  | Manual Shutdown | SSD Zone Change
1013 | TWK | T-74 | 2025-01-25 17:00 | 2025-01-25 22:45 | 5.75 |  | Manual Shutdown | Due to no flow at the surface.
1012 | TWK | T-74 | 2025-01-25 16:21 | 2025-01-25 16:46 | 0.42 |  | Manual Shutdown | Manual S/D due to no flow and no build up of High Discharge Pressure
1011 | TWK | T-74 | 2025-01-24 16:39 | 2025-01-25 15:57 | 23.3 |  | Manual Shutdown | SSD Zone Change
1010 | TWK | T-74 | 2025-01-23 13:15 | 2025-01-23 22:37 | 9.37 | Manual S/D due to no flow at surface and no WHP build up and SL set the blanking plug. | Manual Shutdown | Manual S/D due to no flow and no build up of High Discharge Pressure
1009 | TWK | T-74 | 2025-01-23 12:19 | 2025-01-23 13:02 | 0.72 |  | Manual Shutdown | Manual S/D due to no flow and no build up of High Discharge Pressure
1008 | TWK | T-74 | 2025-01-22 02:57 | 2025-01-23 11:58 | 33.02 | Manual S/D as per WS plan (water shut-off operation). | Manual Shutdown | WI operation program.
1007 | TWK | T-44 | 2025-01-27 09:30 | 2025-01-27 12:42 | 3.2 | Manual S/D due to fittings replacement at T-13 manifold. | Manual Shutdown | Tie-in Work
1006 | TWK | T-27 | 2025-01-01 10:24 | 2025-01-24 10:48 | 552.4 |  | Manual Shutdown | Reservoir management - High BS&W
1005 | TWK | T-13 | 2025-01-27 09:32 | 2025-01-27 12:50 | 3.3 | Manual S/D due to fittings replacement at T-13 manifold. | Manual Shutdown | Tie-in Work
1004 | PSK | P-13 | 2025-01-17 15:38 | 2025-01-18 15:14 | 23.6 |  | Manual Shutdown | WI operation program.
1003 | TWK | T-35A | 2025-01-20 03:21 | 2025-01-20 03:50 | 0.48 |  | VSD trip/ Electrical alarm | Power failure
1002 | TWK | T-3 | 2025-01-21 08:32 | 2025-01-21 09:20 | 0.8 |  | Manual Shutdown | Diverted Flow to CPF
1001 | TWK | T-3 | 2025-01-19 14:40 | 2025-01-20 00:39 | 9.98 |  | Manual Shutdown | WI operation program.
1000 | TWK | T-83 | 2025-01-15 19:00 | 2025-01-16 06:12 | 11.2 | Manual S/D as per WI plan (to set blanking plug). | Manual Shutdown | WI operation program.
999 | TWK | T-83 | 2025-01-15 04:30 | 2025-01-15 10:54 | 6.4 |  | Manual Shutdown | SSD Zone Change
998 | TWK | T-80 | 2025-01-16 03:27 | 2025-01-16 14:56 | 11.48 |  | VSD trip/Surface system alarm | FL-HH pressure
997 | PSK | P-13 | 2025-01-14 15:45 | 2025-01-16 09:10 | 41.42 |  | Manual Shutdown | SSD Zone Change
996 | TWK | T-3 | 2025-01-18 23:30 | 2025-01-19 07:07 | 7.62 |  | Manual Shutdown | SSD Zone Change
995 | TWK | T-3 | 2025-01-17 14:01 | 2025-01-18 11:54 | 21.88 |  | Manual Shutdown | SSD Zone Change
994 | TWK | T-83 | 2025-01-14 20:19 | 2025-01-15 00:15 | 3.93 | as per WI plan to open SSD#4. | Manual Shutdown | WI operation program.
993 | TWK | T-83 | 2025-01-03 22:09 | 2025-01-14 14:08 | 255.98 | as per WI plan, (WSO operation). | Manual Shutdown | WI operation program.
992 | TWK | T-80 | 2025-01-14 12:16 | 2025-01-14 14:44 | 2.47 |  | VSD trip/Surface system alarm | FL-HH pressure
991 | PSK | P-13 | 2024-12-21 08:01 | 2025-01-13 01:10 | 545.15 |  | Manual Shutdown | Due to no flow at the surface.
990 | TWK | T-11 | 2025-01-11 16:39 | 2025-01-11 20:33 | 3.9 |  | Manual Shutdown | Due to no flow at the surface.
989 | TWK | T-11 | 2025-01-11 15:49 | 2025-01-11 16:13 | 0.4 |  | Manual Shutdown | Due to no flow at the surface.
988 | TWK | T-11 | 2024-10-09 20:44 | 2025-01-11 15:16 | 2250.53 | Manual S/D as per WRM request due to no flow at surface. Cable test has been performed (Ph-Ph=4.09 ohm balnaced). | Manual Shutdown | Due to no flow at the surface.
987 | TWK | T-3 | 2024-12-23 11:57 | 2025-01-10 15:25 | 435.47 | Manual S/D due to high FLP as per WRM request. | VSD trip/Surface system alarm | FL-HH pressure
986 | TWK | T-81 | 2025-01-07 20:36 | 2025-01-07 22:17 | 1.68 | CUP installed on ESDV. During start up and it is under monitoring. | VSD trip/ Electrical alarm | Under load
985 | TWK | T-80 | 2025-01-07 08:57 | 2025-01-07 10:40 | 1.72 | Generator service. | Manual Shutdown | Tie-in Work
984 | TWK | T-80 | 2025-01-02 10:21 | 2025-01-02 13:09 | 2.8 |  | VSD trip/Surface system alarm | FL-HH pressure
983 | TWK | T-58 | 2025-01-08 22:25 | 2025-01-08 23:34 | 1.15 | (system malfunction). VSD parameters tuned. | VSD trip/ DH alarm | High intake temperature
982 | TWK | T-31 | 2025-01-02 03:20 | 2025-01-06 13:21 | 106.02 | Line damaged | VSD trip/Surface system alarm | FL-LL Pressure
981 | TWK | T-30 | 2025-01-08 17:13 | 2025-01-08 17:47 | 0.57 |  | Generator Trip | radiator leakage
980 | TWK | T-17 | 2024-12-24 11:37 | 2025-01-01 22:05 | 202.47 |  | Manual Shutdown | Reservoir management - High BS&W
979 | TWK | T-70 | 2024-12-30 10:30 | 2024-12-30 20:47 | 10.28 |  | Manual Shutdown | Diverted Flow to CPF
978 | PSK | P-4 | 2024-12-29 11:15 | 2024-12-29 12:09 | 0.9 |  | Manual Shutdown | Manual S/D due to no flow and no build up of High Discharge Pressure
977 | PSK | P-4 | 2024-12-25 22:23 | 2024-12-29 10:50 | 84.45 |  | Manual Shutdown | Manual S/D due to no flow and no build up of High Discharge Pressure
976 | TWK | T-70 | 2024-12-29 07:55 | 2024-12-29 12:53 | 4.97 |  | Manual Shutdown | SSD Zone Change
975 | TWK | T-70 | 2024-12-28 11:20 | 2024-12-28 14:14 | 2.9 |  | Manual Shutdown | SSD Zone Change
974 | TWK | T-25 | 2024-12-29 10:19 | 2024-12-29 11:13 | 0.9 | MAC activated due to power failure in T-43 panel | VSD trip/Surface system alarm | SCADA ESD activation
973 | TWK | T-70 | 2024-12-26 02:22 | 2024-12-27 21:26 | 43.07 |  | Manual Shutdown | SSD Zone Change
972 | TWK | T-58 | 2024-12-27 20:55 | 2024-12-27 22:40 | 1.75 | VSD tripped with Manual shutdown (Due to weather condition). | Other |  | VSD tripped with Manual shutdown (Due to weather condition).
971 | PSK | P-26 | 2024-12-26 17:35 | 2024-12-27 04:51 | 11.27 |  | VSD trip/ Electrical alarm | Under load
970 | PSK | P-22 | 2024-12-26 00:28 | 2024-12-26 02:15 | 1.78 |  | VSD trip/ DH alarm | Low intake pressure
969 | PSK | P-4 | 2024-12-25 15:44 | 2024-12-25 22:03 | 6.32 |  | Manual Shutdown | Manual S/D due to no flow and no build up of High Discharge Pressure
968 | PSK | P-4 | 2024-12-25 15:09 | 2024-12-25 15:28 | 0.32 |  | Manual Shutdown | Manual S/D due to no flow and no build up of High Discharge Pressure
967 | PSK | P-4 | 2024-12-10 18:11 | 2024-12-25 14:26 | 356.25 |  | VSD trip/Surface system alarm | WH-HH Pressure
966 | TWK | T-82 | 2024-12-23 19:35 | 2024-12-24 10:32 | 14.95 | Manual S/D due to High FLP. | Other |  | Manual S/D due to High FLP.
965 | TWK | T-82 | 2024-12-23 13:41 | 2024-12-23 14:58 | 1.28 |  | VSD trip/Surface system alarm | FL-HH pressure
964 | TWK | T-80 | 2024-12-23 15:42 | 2024-12-24 15:43 | 24.02 |  | VSD trip/Surface system alarm | FL-HH pressure
963 | TWK | T-70 | 2024-12-25 17:36 | 2024-12-25 18:14 | 0.63 |  | VSD trip/Surface system alarm | FL-LL Pressure
962 | TWK | T-18 | 2024-12-19 22:40 | 2024-12-25 14:30 | 135.83 |  | VSD trip/Surface system alarm | WH-HH Pressure
961 | TWK | T-8A | 2024-12-24 15:06 | 2024-12-24 15:46 | 0.67 | VSD tripped due to DG tripped during changeover (sync panel issue), VSD triggered on disabling power supply alarm. | Generator Trip | during DG changeover
960 | TWK | T-8A | 2024-12-22 13:19 | 2024-12-22 18:47 | 5.47 |  | Other |  | Manual S/D to replace sync panel.
959 | PSK | P-13 | 2024-12-21 05:56 | 2024-12-21 06:46 | 0.83 |  | VSD trip/ Electrical alarm | Under load
958 | PSK | P-13 | 2024-12-20 13:59 | 2024-12-20 15:35 | 1.6 |  | Manual Shutdown | Due to no flow at the surface.
957 | PSK | P-6A | 2024-12-21 05:04 | 2024-12-21 18:04 | 13 |  | Manual Shutdown | SSD Zone Change
956 | PSK | P-6A | 2024-12-20 15:12 | 2024-12-20 20:17 | 5.08 |  | Manual Shutdown | SSD Zone Change
955 | TWK | T-70 | 2024-12-21 14:27 | 2024-12-21 17:29 | 3.03 |  | Manual Shutdown | WI operation program.
954 | TWK | T-3 | 2024-12-13 12:52 | 2024-12-20 16:09 | 171.28 | Manual S/D due to High FLP as per WRM request. | Other |  | due to High FLP as per WRM request.
953 | PSK | P-19 | 2024-12-17 20:29 | 2024-12-18 01:02 | 4.55 | VSD tripped due to low intake pressure alarm (lost ESP sensor readings due to ZSP failure), replaced the ZSP. | VSD trip/ DH alarm | Low intake pressure
952 | PSK | P-13 | 2024-12-05 17:18 | 2024-12-19 09:49 | 328.52 |  | Manual Shutdown | Tie-in Work
951 | PSK | P-6A | 2024-12-19 21:30 | 2024-12-19 22:34 | 1.07 |  | VSD trip/ DH alarm | High motor temperature
950 | PSK | P-6A | 2024-12-19 08:52 | 2024-12-19 20:32 | 11.67 |  | Manual Shutdown | SSD Zone Change
949 | PSK | P-6A | 2024-12-19 01:26 | 2024-12-19 02:02 | 0.6 |  | VSD trip/ Electrical alarm | Under load
948 | PSK | P-6A | 2024-12-16 05:04 | 2024-12-18 18:55 | 61.85 |  | Manual Shutdown | WI operation program.
947 | TWK | T-83 | 2024-04-03 08:08 | 2024-12-14 19:01 | 6130.88 | VSD tripped due to motor underload alarm and the well start to flow naturally. | VSD trip/ Electrical alarm | Under load
946 | TWK | T-81 | 2024-11-21 10:17 | 2024-12-19 21:30 | 683.22 | VSD tripped with disabling power supply (DG tripped). The well kept off due to high BS&W as per WRM instruction. | VSD trip/ Electrical alarm | Disabling power supply
945 | TWK | T-80 | 2024-12-16 15:45 | 2024-12-16 16:09 | 0.4 |  | Other |  | Manual S/D due to generator service.
944 | TWK | T-42 | 2024-12-13 07:12 | 2024-12-13 08:17 | 1.08 | VSD tripped on SCADA ESD alarm since T-42 SCADA is connected to T-21A DG. | VSD trip/Surface system alarm | SCADA ESD activation
943 | TWK | T-31 | 2024-12-14 09:18 | 2024-12-14 11:46 | 2.47 | Manual S/D to replace ESD. | Other |  | to replace ESD.
942 | TWK | T-21A | 2024-12-13 07:11 | 2024-12-13 08:23 | 1.2 | VSD tripped due to DG-6296 tripped (VSD alarm-power failure). | VSD trip/ Electrical alarm | Power failure
941 | TWK | T-17 | 2024-02-03 08:28 | 2024-12-18 09:57 | 7657.48 |  | Manual Shutdown | Reservoir management - High BS&W
940 | TWK | T-16 | 2024-10-07 07:28 | 2024-12-19 17:06 | 1761.63 |  | Manual Shutdown | Reservoir management - High BS&W
939 | TWK | T-8A | 2024-12-17 09:23 | 2024-12-17 10:07 | 0.73 | VSD tripped while change over the DG the VSD triggered (out of synchronization) alarm | Generator Trip | during DG changeover
938 | TWK | T-75 | 2024-12-12 15:36 | 2024-12-12 21:03 | 5.45 | VSD tripped due to DG-6398 tripped due to under frequency, (VSD alarm-undervoltage ).Started standby DG-6250. | VSD trip/ Electrical alarm | Under voltage
937 | TWK | T-69 | 2024-12-11 11:01 | 2024-12-11 15:50 | 4.82 | To disconnect TAQA line and divert the well to CPF. | Manual Shutdown | Diverted Flow to CPF
936 | PSK | P-26 | 2024-12-07 19:25 | 2024-12-10 20:34 | 73.15 | VSD tripped due to undervoltage alarm, VSD input cable shorted. | VSD trip/ Electrical alarm | Under voltage
935 | PSK | P-4 | 2024-12-10 15:48 | 2024-12-10 16:20 | 0.53 | PDP exceeds discharge pressure setpoint due to high GOR | VSD trip/ DH alarm | High discharge pressure
934 | PSK | P-4 | 2024-12-10 11:41 | 2024-12-10 15:33 | 3.87 |  | Manual Shutdown | Due to no flow at the surface.
933 | PSK | P-4 | 2024-04-02 08:44 | 2024-12-10 10:51 | 6050.12 |  | Manual Shutdown | Reservoir management - High GOR
932 | TWK | T-69 | 2024-12-10 13:54 | 2024-12-10 23:45 | 9.85 | to POOH CT and SL set the blanking plug. | Manual Shutdown | Slickline operation.
931 | TWK | T-69 | 2024-12-05 00:04 | 2024-12-09 14:39 | 110.58 | For WS operation (water shut-off operation). | Manual Shutdown | SSD Zone Change
930 | TWK | T-27 | 2024-09-10 08:12 | 2024-12-09 11:33 | 2163.35 |  | Manual Shutdown | Reservoir management - High BS&W
929 | TWK | T-3 | 2024-11-05 20:28 | 2024-12-09 15:42 | 811.23 |  | Manual Shutdown | Reservoir management - High GOR
928 | PSK | P-8 | 2024-12-06 23:44 | 2024-12-09 00:20 | 48.6 | Manual S/D @ 23:44 and kept naturally flowing on choke 32/64”. As per well service supervisor instruction. | Manual Shutdown | Tie-in Work
927 | PSK | P-8 | 2024-12-06 17:21 | 2024-12-06 22:39 | 5.3 | Manual S/D and kept naturally on choke 32/64”. | Manual Shutdown | Tie-in Work
926 | PSK | P-8 | 2024-11-25 22:05 | 2024-12-06 13:18 | 255.22 | WS operation (Clean out, WSO& GSO) | Manual Shutdown | Well Intervention (Asphaltene Clean Out).
925 | PSK | P-15 | 2024-12-06 21:02 | 2024-12-06 21:39 | 0.62 |  | VSD trip/ Electrical alarm | Phase B positive IOT
924 | PSK | P-15 | 2024-12-06 18:53 | 2024-12-06 19:25 | 0.53 |  | VSD trip/ Electrical alarm | Phase C positive IOT
923 | PSK | P-13 | 2024-12-03 04:18 | 2024-12-04 21:39 | 41.35 | Due to high viscosity. | Manual Shutdown | Tie-in Work
922 | PSK | P-13 | 2024-12-02 17:36 | 2024-12-02 23:04 | 5.47 | due to DG hunting and several output frequencies drops due to voltage sags and surges. VSD tripped with phase A overcurrent alarm. | VSD trip/ Electrical alarm | Phase A positive IOT
921 | PSK | P-13 | 2024-12-01 15:32 | 2024-12-02 17:06 | 25.57 | Due to no build-up of the pressures and flow at surface. | Manual Shutdown | Due to no flow at the surface.
920 | PSK | P-13 | 2024-12-01 13:38 | 2024-12-01 14:38 | 1 | Due to no build-up of the pressures and no flow at surface. | Manual Shutdown | Manual S/D due to no flow and no build up of High Discharge Pressure
919 | PSK | P-13 | 2024-11-30 20:43 | 2024-12-01 13:13 | 16.5 |  | Manual Shutdown | Due to no flow at the surface.
918 | PSK | P-25 | 2024-12-02 08:40 | 2024-12-02 09:34 | 0.9 | VSD tripped with (Power failure alarm) during download data. | VSD trip/ Electrical alarm | Power failure
917 | PSK | P-3A | 2024-12-02 13:58 | 2024-12-02 15:16 | 1.3 | Manual S/D to install harmonic filter and enabling VSD's Output filter. | Manual Shutdown | Tie-in Work
916 | PSK | P-3A | 2024-11-30 12:48 | 2024-11-30 13:37 | 0.82 |  | VSD trip/ Electrical alarm | Phase A positive IOT
915 | PSK | P-3A | 2024-11-30 06:38 | 2024-11-30 09:38 | 3 |  | VSD trip/ Electrical alarm | Phase A positive IOT
914 | TWK | T-69 | 2024-11-20 14:57 | 2024-11-30 15:54 | 240.95 |  | Manual Shutdown | Reservoir management - High BS&W
913 | TWK | T-23 | 2024-12-03 08:20 | 2024-12-04 03:30 | 19.17 | For WS operation (close SSD#2). | Manual Shutdown | SSD Zone Change
912 | PSK | P-26 | 2024-11-29 11:09 | 2024-11-29 12:52 | 1.72 |  | VSD trip/ Electrical alarm | Under voltage
911 | PSK | P-13 | 2024-11-28 23:02 | 2024-11-29 14:54 | 15.87 |  | Manual Shutdown | Due to no flow at the surface.
910 | PSK | P-13 | 2024-11-28 21:58 | 2024-11-28 22:28 | 0.5 |  | Manual Shutdown | Due to no flow at the surface.
909 | PSK | P-6A | 2024-10-02 21:03 | 2024-11-29 16:49 | 1387.77 | Manual shutdown due to high differential across pump and low WHP (High gas). | Manual Shutdown | Reservoir management - High GOR
908 | PSK | P-3A | 2024-11-30 03:11 | 2024-11-30 03:29 | 0.3 |  | VSD trip/ Electrical alarm | Phase A positive IOT
907 | PSK | P-3A | 2024-11-06 18:23 | 2024-11-29 11:39 | 545.27 |  | Other |  | Manual shut down ESP as per management instructions.
906 | TWK | T-42 | 2024-10-29 11:20 | 2024-11-29 13:45 | 746.42 |  | Other |  | Manual shut down ESP as per management instructions.
905 | TWK | T-30 | 2024-10-29 11:06 | 2024-11-29 11:44 | 744.63 |  | Other |  | Manual shut down ESP as per management instructions.
904 | TWK | T-25 | 2024-10-29 10:40 | 2024-11-29 14:47 | 748.12 | Manual shut down as per management instructions. | Other |  | Manual shut down ESP as per management instructions.
903 | PSK | P-19 | 2024-11-27 09:50 | 2024-11-27 15:24 | 5.57 | ESP manual shutdown to ringdown TAQA line and connect the choke to the DNO line. | Manual Shutdown | Diverted Flow to CPF
902 | PSK | P-19 | 2024-11-25 17:54 | 2024-11-26 19:13 | 25.32 |  | Manual Shutdown | WI operation program.
901 | PSK | P-19 | 2024-11-23 20:47 | 2024-11-25 23:48 | 51.02 | Manual shutdown as per WS plan (install bridge plug). | Manual Shutdown | WI operation program.
900 | PSK | P-19 | 2024-11-22 09:43 | 2024-11-22 17:38 | 7.92 |  | Manual Shutdown | WI operation program.
899 | PSK | P-19 | 2024-11-20 19:15 | 2024-11-21 23:17 | 28.03 |  | Manual Shutdown | WI operation program.
898 | PSK | P-22 | 2024-11-24 10:29 | 2024-11-24 11:06 | 0.62 | VSD tripped due to CNV phase 1 unlock (DG 6384 oil level was low which caused it to hunt). | VSD trip/ Electrical alarm | Converter Phase 1 Unlock
897 | PSK | P-17 | 2024-11-20 12:04 | 2024-11-20 13:05 | 1.02 | VSD tripped due to High Discharge Pressure (SDV tripped) | VSD trip/ DH alarm | High discharge pressure
896 | PSK | P-15 | 2024-11-26 19:12 | 2024-11-26 19:41 | 0.48 |  | VSD trip/ Electrical alarm | Phase A positive IOT
895 | PSK | P-13 | 2024-11-06 18:47 | 2024-11-27 21:45 | 506.97 | Manual shutdown as per management instructions (process upset). | Other |  | Manual shut down ESP as per management instructions.
894 | PSK | P-9 | 2024-11-21 14:55 | 2024-11-21 16:03 | 1.13 | Manual S/D to test ESP cable. Cable integrity test performed at X-Mass tree side (Ph-Ph 3.0 Ω balance, Ph-Grd 1000V/10min 1 kohm). ESP grounded (Lost sensor data) | Other |  | to test ESP cable
893 | PSK | P-9 | 2024-11-21 12:55 | 2024-11-21 14:04 | 1.15 |  | VSD trip/ DH alarm | High intake temperature
892 | PSK | P-9 | 2024-11-21 09:38 | 2024-11-21 09:48 | 0.17 | Manual S/D to swap cable phases. | Manual Shutdown | Tie-in Work
891 | TWK | T-80 | 2024-11-25 15:22 | 2024-11-25 16:12 | 0.83 |  | Other |  | Manual S/D due to generator service.
890 | TWK | T-35A | 2024-10-29 10:53 | 2024-11-26 14:32 | 675.65 | Manual shut down ESP as per management instructions. | Other |  | Manual shut down ESP as per management instructions.
889 | TWK | T-13 | 2024-11-25 04:02 | 2024-11-25 05:16 | 1.23 |  | Other |  | VSD tripped with manual S/D alarm due to weather condition.
888 | TWK | T-8A | 2024-11-25 08:57 | 2024-11-25 10:48 | 1.85 | VSD tripped with disabling power supply alarm ( DG tripped due to an issue with sync panel's relays ) | VSD trip/ Electrical alarm | Disabling power supply
887 | PSK | P-23 | 2024-11-20 03:29 | 2024-11-20 03:33 | 0.07 |  | Manual Shutdown | Due to no flow at the surface.
886 | PSK | P-23 | 2024-11-12 18:19 | 2024-11-20 14:46 | 188.45 |  | Manual Shutdown | Due to no flow at the surface.
885 | PSK | P-22 | 2024-11-18 13:46 | 2024-11-18 14:57 | 1.18 | DG 6059 tripped due to coolant leak | VSD trip/ Electrical alarm | Power failure
884 | PSK | P-22 | 2024-11-15 14:20 | 2024-11-15 15:02 | 0.7 | DG 6059 tripped due to belt broken | VSD trip/ Electrical alarm | Power failure
883 | PSK | P-19 | 2024-11-18 18:53 | 2024-11-20 04:44 | 33.85 |  | Manual Shutdown | SSD Zone Change
882 | PSK | P-19 | 2024-11-12 10:15 | 2024-11-18 13:07 | 146.87 |  | Manual Shutdown | Well Intervention (Asphaltene Clean Out).
881 | PSK | P-17 | 2024-10-28 23:59 | 2024-11-19 11:03 | 515.07 |  | Manual Shutdown | Reservoir management - High BS&W
880 | PSK | P-16 | 2024-11-18 13:46 | 2024-11-18 14:35 | 0.82 | VSD tripped due to ride through alarm (DG 6059 tripped due to coolant leak). Started the standby DG. | Generator Trip | radiator leakage | VSD tripped due to ride through alarm (DG 6059 tripped due to coolant leak)
879 | PSK | P-16 | 2024-11-15 14:20 | 2024-11-15 15:04 | 0.73 | VSD tripped due to ride through low speed (DG 6059 tripped due to belt broken). | Other |  | VSD tripped due to ride through low speed (DG 6059 tripped due to belt broken).
878 | PSK | P-15 | 2024-11-17 14:21 | 2024-11-17 15:05 | 0.73 |  | Manual Shutdown | Connecting/Disconnecting VSD Power Cable with Generators
877 | PSK | P-2 | 2024-11-15 13:44 | 2024-11-15 14:26 | 0.7 |  | Manual Shutdown | Connecting/Disconnecting VSD Power Cable with Generators
876 | TWK | T-73 | 2024-11-15 20:44 | 2024-11-15 21:25 | 0.68 |  | VSD trip/ Electrical alarm | Disabling power supply
875 | TWK | T-58 | 2024-11-19 15:18 | 2024-11-19 16:07 | 0.82 | VSD tripped with intake temperature alarm (system malfunction). | VSD trip/ DH alarm | High intake temperature
874 | PSK | P-23 | 2024-11-11 21:20 | 2024-11-12 17:26 | 20.1 |  | Manual Shutdown | Due to no flow at the surface.
873 | PSK | P-23 | 2024-11-11 16:50 | 2024-11-11 20:39 | 3.82 |  | Manual Shutdown | Due to no flow at the surface.
872 | PSK | P-19 | 2024-11-11 10:15 | 2024-11-11 14:51 | 4.6 | To connect test package line to X-mass tree. | Manual Shutdown | Tie-in Work
871 | TWK | T-49 | 2024-11-11 10:28 | 2024-11-11 13:46 | 3.3 | Due to SCADA ESD alarm (MAC activated). | VSD trip/Surface system alarm | MAC system error
870 | TWK | T-49 | 2024-11-11 02:45 | 2024-11-11 04:17 | 1.53 | SCADA ESD alarm (MAC activated). | VSD trip/Surface system alarm | MAC system error
869 | PSK | P-25 | 2024-11-08 08:38 | 2024-11-10 10:17 | 49.65 | Kept ESP shut-in as per management instruction. | VSD trip/ DH alarm | High motor temperature
868 | PSK | P-23 | 2024-11-08 15:52 | 2024-11-09 14:31 | 22.65 |  | Manual Shutdown | SSD Zone Change
867 | PSK | P-14 | 2024-10-17 21:13 | 2024-11-09 13:41 | 544.47 | As inventory management due to sales disruption. | Manual Shutdown | Tie-in Work
866 | TWK | T-81 | 2024-10-19 09:43 | 2024-11-08 10:36 | 480.88 |  | Manual Shutdown | Reservoir management - High BS&W
865 | PSK | P-23 | 2024-11-06 14:51 | 2024-11-07 01:33 | 10.7 | SL set the blanking plug. | Manual Shutdown | Due to no flow at the surface.
864 | PSK | P-23 | 2024-11-06 13:28 | 2024-11-06 14:37 | 1.15 |  | Manual Shutdown | Due to no flow at the surface.
863 | PSK | P-23 | 2024-10-16 10:58 | 2024-11-06 13:10 | 506.2 |  | VSD trip/ Electrical alarm | Over Load
862 | PSK | P-25 | 2024-11-06 20:08 | 2024-11-07 00:40 | 4.53 | Due to no flow at the surface and swap ESP cable phases. | Manual Shutdown | Due to no flow at the surface.
861 | PSK | P-25 | 2024-10-18 08:52 | 2024-11-06 19:37 | 466.75 | As inventory management due to sales disruption. | Manual Shutdown | Tie-in Work
860 | PSK | P-20 | 2024-10-18 08:49 | 2024-11-06 19:18 | 466.48 | As inventory management due to sales disruption. | Manual Shutdown | Tie-in Work
859 | TWK | T-82 | 2024-11-06 03:32 | 2024-11-06 09:20 | 5.8 | ESDV tripped | VSD trip/Surface system alarm | WH-HH Pressure
858 | TWK | T-80 | 2024-11-06 11:11 | 2024-11-06 16:01 | 4.83 | Due to no flow at the surface and high back pressure on the flow line. | Manual Shutdown | Due to no flow at the surface.
857 | TWK | T-75 | 2024-11-05 10:36 | 2024-11-05 13:22 | 2.77 | To connect T-11 manifold to the inlet of the new two-phase separator. | Manual Shutdown | Tie-in Work
856 | TWK | T-77 | 2024-11-05 10:35 | 2024-11-05 13:46 | 3.18 | To connect T-11 manifold to the inlet of the new two-phase separator. | Manual Shutdown | Tie-in Work
855 | TWK | T-80 | 2024-11-05 19:46 | 2024-11-06 04:34 | 8.8 | Due to high back pressure on the flow line. | VSD trip/Surface system alarm | FL-HH pressure
854 | TWK | T-80 | 2024-11-03 15:37 | 2024-11-03 16:39 | 1.03 | To install the generator shuttles. | Manual Shutdown | Tie-in Work
853 | PSK | P-3A | 2024-10-18 07:04 | 2024-10-26 08:10 | 193.1 | As inventory management due to sales disruption. | Manual Shutdown | Tie-in Work
852 | TWK | T-3 | 2024-11-01 10:19 | 2024-11-01 10:28 | 0.15 |  | VSD trip/ DH alarm | High motor vibration(Vx,Vy)
851 | TWK | T-3 | 2024-10-29 12:31 | 2024-11-01 09:49 | 69.3 | As per management instructions. | Manual Shutdown | Tie-in Work
850 | TWK | T-3 | 2024-10-26 19:26 | 2024-10-26 19:55 | 0.48 | To swap the phases in SUT. | Manual Shutdown | Tie-in Work
849 | TWK | T-3 | 2024-10-26 18:12 | 2024-10-26 19:10 | 0.97 | To change the rotation to forward. | Manual Shutdown | Tie-in Work
848 | PSK | P-22 | 2024-10-18 13:53 | 2024-10-28 10:31 | 236.63 |  | Other |  | Manual S/D as inventory management due to sales disruption.
847 | PSK | P-19 | 2024-10-18 09:13 | 2024-10-28 08:27 | 239.23 |  | Other |  | Manual S/D as inventory management due to sales disruption.
846 | PSK | P-17 | 2024-10-18 15:15 | 2024-10-28 08:47 | 233.53 |  | Other |  | Manual S/D as inventory management due to sales disruption.
845 | PSK | P-15 | 2024-10-18 09:07 | 2024-10-28 09:29 | 240.37 |  | Other |  | Manual S/D as inventory management due to sales disruption.
844 | PSK | P-8 | 2024-10-27 00:48 | 2024-10-27 12:40 | 11.87 | VSD tripped with the DRVNOTRDY alarm caused by the input voltage sag. Kept the well flowing naturally with the same choke size of 30/64". | Other |  | with the DRVNOTRDY alarm caused by the input voltage sag.
843 | TWK | T-23 | 2024-10-28 | 2024-10-28 14:46 | 14.77 |  | Other |  | pull out CT and run blanking plug.
842 | TWK | T-23 | 2024-10-27 08:35 | 2024-10-27 11:10 | 2.58 |  | Manual Shutdown | Coil Tubing operation
841 | TWK | T-23 | 2024-10-25 08:18 | 2024-10-26 19:03 | 34.75 |  | Manual Shutdown | Due to no flow at the surface.
840 | TWK | T-23 | 2024-10-24 16:01 | 2024-10-25 04:54 | 12.88 |  | Manual Shutdown | Slickline operation.
839 | TWK | T-3 | 2024-10-26 20:32 | 2024-10-29 11:57 | 63.42 | Manual shut down ESP as per management instructions. | Other |  | Manual shut down ESP as per management instructions.
838 | PSK | P-26 | 2024-10-18 14:07 | 2024-10-24 12:26 | 142.32 |  | Other |  | Manual S/D as inventory management due to sales disruption.
837 | PSK | P-21 | 2024-10-17 22:09 | 2024-10-24 10:02 | 155.88 |  | Other |  | Manual S/D as inventory management due to sales disruption.
836 | PSK | P-18 | 2024-10-24 16:01 | 2024-10-24 16:51 | 0.83 | VSD tripped due to generator's trip during changeover (VSD tripped with disabling power supply alarm). | Generator Trip | during DG changeover
835 | PSK | P-18 | 2024-10-17 21:36 | 2024-10-24 09:31 | 155.92 |  | Other |  | Manual S/D as inventory management due to sales disruption.
834 | PSK | P-16 | 2024-10-18 13:49 | 2024-10-24 16:29 | 146.67 |  | Other |  | Manual S/D as inventory management due to sales disruption.
833 | PSK | P-13 | 2024-10-17 22:25 | 2024-10-24 14:51 | 160.43 |  | Other |  | Manual S/D as inventory management due to sales disruption.
832 | PSK | P-11 | 2024-10-18 14:39 | 2024-10-24 08:35 | 137.93 |  | Other |  | Manual S/D as inventory management due to sales disruption.
831 | PSK | P-10A | 2024-10-18 14:04 | 2024-10-24 11:28 | 141.4 |  | Other |  | Manual S/D as inventory management due to sales disruption.
830 | PSK | P-8 | 2024-10-17 22:32 | 2024-10-24 13:22 | 158.83 |  | Other |  | Manual S/D as inventory management due to sales disruption.
829 | PSK | P-2 | 2024-10-18 08:58 | 2024-10-24 19:29 | 154.52 | Manual S/D as inventory management due to sales disruption. | Other |  | Manual S/D as inventory management due to sales disruption.
828 | TWK | T-31 | 2024-10-22 21:01 | 2024-10-24 18:54 | 45.88 | Manual shutdown due to downstream soluforce line damaged. | Other |  | Manual shutdown due to downstream soluforce line damaged.
827 | TWK | T-82 | 2024-10-23 09:11 | 2024-10-23 10:48 | 1.62 | Manual shutdown due to power connected for T-03 VSD. | Other |  | Manual shutdown due to power connected for T-03 VSD.
826 | TWK | T-75 | 2024-10-20 06:57 | 2024-10-20 09:36 | 2.65 | VSD tripped due to DG-6398 tripped, VSD alarm-undervoltage. Restarted standby DG-6250. | VSD trip/ Electrical alarm | Under voltage
825 | TWK | T-31 | 2024-10-22 12:53 | 2024-10-22 14:59 | 2.1 | Manual shutdown due to the manifold valve replacement (valve had passing issue). | Other |  | Manual shutdown due to the manifold valve replacement (valve had passing issue).
824 | TWK | T-23 | 2024-10-23 13:29 | 2024-10-23 21:01 | 7.53 | Manual S/D to run MPLT | Manual Shutdown | WI operation program.
823 | TWK | T-23 | 2024-10-21 07:58 | 2024-10-22 22:38 | 38.67 | Manual S/D to retrieve the blanking plug and run VJJB. | Manual Shutdown | WI operation program.
822 | TWK | T-82 | 2024-10-18 17:05 | 2024-10-18 19:55 | 2.83 |  | VSD trip/Surface system alarm | FL-LL Pressure
821 | TWK | T-82 | 2024-10-18 11:40 | 2024-10-18 16:48 | 5.13 | To install the CS spool and future tie-in at T-3 manifold as per the process engineering request . | Manual Shutdown | Tie-in Work
820 | TWK | T-80 | 2024-10-18 11:46 | 2024-10-18 17:39 | 5.88 | To install the CS spool and future tie-in at T-3 manifold as per the process engineering request. | Manual Shutdown | Tie-in Work
819 | TWK | T-75 | 2024-10-20 06:57 | 2024-10-20 09:36 | 2.65 | DG-6398 tripped | VSD trip/ Electrical alarm | Under voltage
818 | TWK | T-70 | 2024-07-09 11:57 | 2024-10-20 10:08 | 2470.18 |  | Manual Shutdown | Reservoir management - High BS&W
817 | TWK | T-23 | 2024-10-18 20:06 | 2024-10-19 13:22 | 17.27 | To retrieve the blanking plug and Rn VJJB. | Manual Shutdown | WI operation program.
816 | TWK | T-23 | 2024-10-17 16:14 | 2024-10-17 22:02 | 5.8 | Manual shutdown to connect WTP lines with the X-mass tree and production manifold (WSO operation). | Manual Shutdown | Tie-in Work
815 | TWK | T-80 | 2024-10-16 06:26 | 2024-10-16 09:13 | 2.78 | The well stop flowing | VSD trip/ DH alarm | High motor temperature
814 | TWK | T-80 | 2024-01-29 10:05 | 2024-10-14 10:13 | 6216.13 |  | Manual Shutdown | Reservoir management - High BS&W
813 | TWK | T-82 | 2024-10-15 10:42 | 2024-10-15 15:30 | 4.8 |  | VSD trip/ Electrical alarm | Disabling power supply
812 | PSK | P-23 | 2024-10-10 12:55 | 2024-10-13 22:40 | 81.75 | To run PLT | Manual Shutdown | Slickline operation.
811 | PSK | P-23 | 2024-10-09 14:25 | 2024-10-09 14:51 | 0.43 |  | Manual Shutdown | Due to no flow at the surface.
810 | PSK | P-23 | 2024-10-09 12:39 | 2024-10-09 13:34 | 0.92 |  | Manual Shutdown | Due to no flow at the surface.
809 | PSK | P-23 | 2024-10-09 14:16 | 2024-10-09 14:44 | 0.47 |  | Other |  | VSD tripped due to motor stall alarm.
808 | PSK | P-23 | 2024-10-05 08:36 | 2024-10-09 10:35 | 97.98 |  | Manual Shutdown | Well Intervention (Asphaltene Clean Out).
807 | TWK | T-86 | 2024-10-08 05:20 | 2024-10-08 07:08 | 1.8 |  | VSD trip/Surface system alarm | FL-LL Pressure
806 | TWK | T-42 | 2024-10-07 22:34 | 2024-10-07 23:03 | 0.48 | VSD tripped due to DG-6406 tripped (DG alarm-coolant temperature high alarm), (VSD alarm-converter 1 phase unlock). Started the standby DG 6190. | Generator Trip | Temperature raised
805 | PSK | P-23 | 2024-10-04 14:58 | 2024-10-04 15:53 | 0.92 |  | Other |  | VSD tripped on motor stall.
804 | PSK | P-23 | 2024-10-04 12:37 | 2024-10-04 13:05 | 0.47 |  | Manual Shutdown | Manual S/D due to no flow and no build up of High Discharge Pressure
803 | PSK | P-23 | 2024-10-04 11:10 | 2024-10-04 11:55 | 0.75 |  | Manual Shutdown | Manual S/D due to no flow and no build up of High Discharge Pressure
802 | TWK | T-16 | 2024-08-06 15:24 | 2024-10-04 15:57 | 1416.55 |  | Manual Shutdown | Reservoir management - High BS&W
801 | PSK | P-6A | 2024-10-02 15:53 | 2024-10-02 19:53 | 4 | To connect WTP lines with the Xmass tree and production manifold (production test). Choke panel replaced. DH cable tested at the SUT side (Ph-Ph 7.3 ohm balance, Ph-Grd 48.3 Mohm). | Manual Shutdown | Diverted Flow to test package.
800 | PSK | P-23 | 2024-10-01 08:01 | 2024-10-01 12:36 | 4.58 | To connect WTP lines with the X-mass tree and production manifold (clean out operation). | Manual Shutdown | Diverted Flow to test package.
799 | TWK | T-82 | 2024-10-02 09:47 | 2024-10-02 09:59 | 0.2 | To install wellhead cage in the preparation of the site for T-3 WO. | Manual Shutdown | Install Wellhead cage.
798 | PSK | P-22 | 2024-09-29 22:11 | 2024-09-29 22:42 | 0.52 |  | VSD trip/ Electrical alarm | Converter Phase 1 Unlock
797 | PSK | P-8 | 2024-09-29 16:50 | 2024-09-29 20:51 | 4.02 | Manual S/D at 18:21 due to no flow at surface. Start bleeding off the gas from sample point. | Manual Shutdown | Due to no flow at the surface.
796 | PSK | P-8 | 2024-09-27 18:21 | 2024-09-27 21:25 | 3.07 | Manual S/D at 18:21 due to no flow at surface. Start bleeding off the gas from sample point. | Manual Shutdown | Due to no flow at the surface.
795 | PSK | P-8 | 2024-09-27 16:19 | 2024-09-27 17:10 | 0.85 | Manual S/D @16:19 due to no flow ata surface. Start bleeding off the gas from sample point. | Manual Shutdown | No oil at surface and low pressure differential(gas lock)
794 | PSK | P-8 | 2024-09-12 17:28 | 2024-09-27 15:19 | 357.85 | Manual shutdown @17:28 due to high GOR as per WRM request | Manual Shutdown | Reservoir management - High GOR
793 | PSK | P-19 | 2024-09-27 04:15 | 2024-09-28 04:10 | 23.92 | Manual S/D to handover the well to WS team to run venturi jet junk basket. | Manual Shutdown | Well Intervention (Asphaltene Clean Out).
792 | TWK | T-8A | 2024-09-22 01:46 | 2024-09-22 04:40 | 2.9 | VSD tripped due to voltage unbalance (input voltage unbalanced). | Other |  | VSD tripped due to voltage unbalance (input voltage unbalanced).
791 | TWK | T-3 | 2024-09-26 08:29 | 2024-09-26 18:00 | 9.52 | Manual shutdown due to handover to well service operation for downhole memory gauge and set HEGH (high-expansion gauge hanger). | Manual Shutdown | WI operation program.
790 | PSK | P-22 | 2024-09-19 15:33 | 2024-09-19 16:21 | 0.8 | VSD tripped due to power failure(under-voltage) alarm once P-16 frequency increased which caused the generator to starting hunting and went into unloaded condition(sync panel breaker tripped). | VSD trip/ Electrical alarm | Under voltage
789 | PSK | P-22 | 2024-09-19 14:52 | 2024-09-19 15:17 | 0.42 |  | VSD trip/ Electrical alarm | Converter Phase 1 Unlock
788 | PSK | P-19 | 2024-09-17 18:10 | 2024-09-17 19:53 | 1.72 | VSD tripped due to power failure(undervoltage) alarm caused by RMU breaker tripping,Generator started. | VSD trip/ Electrical alarm | Under voltage
787 | PSK | P-16 | 2024-09-19 15:33 | 2024-09-19 16:33 | 1 | VSD tripped due to power failure(under-voltage) alarm once the frequency increased from 55 to 57 Hz as per WRM request which caused the generator to starting hunting and went into unloaded condition (sync panel breaker tripped). | VSD trip/ Electrical alarm | Under voltage
786 | PSK | P-15 | 2024-09-17 18:10 | 2024-09-17 18:54 | 0.73 | VSD tripped at 18:10 due to power failure (Phase B positive IOT) alarm caused by RMU breaker tripping, Generator started. | VSD trip/ Electrical alarm | Phase B positive IOT
785 | TWK | T-58 | 2024-09-13 11:45 | 2024-09-13 11:59 | 0.23 | To check the other rotation. | Manual Shutdown | Tie-in Work
784 | TWK | T-58 | 2024-09-11 12:20 | 2024-09-13 11:38 | 47.3 | VSD has been swapped, All wiring connected, configuration and No-load test has been completed. | Other |  | VSD tripped on (V7 Fault UV3) alarm.
783 | TWK | T-30 | 2024-08-30 14:58 | 2024-09-10 08:26 | 257.47 |  | Manual Shutdown | Reservoir management - High BS&W
782 | TWK | T-49 | 2024-09-09 15:31 | 2024-09-09 16:39 | 1.13 | VSD tripped due to SCADA ESD alarm (MAC activated). | VSD trip/Surface system alarm | MAC system error
781 | PSK | P-23 | 2024-09-11 08:17 | 2024-09-11 09:14 | 0.95 | VSD tripped due to phase B negative IOT. (DG 6383 tripped due to overcurrent). | VSD trip/ Electrical alarm | Phase B negative IOT
780 | PSK | P-16 | 2024-09-10 12:43 | 2024-09-10 13:36 | 0.88 | VSD tripped due to power failure. DG 6059 tripped due to overheating. | Generator Trip | Temperature raised
779 | PSK | P-22 | 2024-09-10 12:43 | 2024-09-10 13:40 | 0.95 | VSD tripped due to power failure. DG 6059 tripped due to overheating. | Generator Trip | Temperature raised
778 | PSK | P-23 | 2024-08-29 07:45 | 2024-08-29 09:04 | 1.32 | VSD tripped due to Phase C negative IOT (GE-6383 tripped). | VSD trip/ Electrical alarm | Phase C negative IOT
777 | PSK | P-23 | 2024-08-26 03:03 | 2024-08-26 03:53 | 0.83 |  | VSD trip/ Electrical alarm | Phase B positive IOT
776 | PSK | P-23 | 2024-08-25 08:00 | 2024-08-25 08:39 | 0.65 |  | VSD trip/ Electrical alarm | Phase B positive IOT
775 | PSK | P-23 | 2024-08-24 02:00 | 2024-08-24 02:37 | 0.62 | Caused by the trip of ESDV. | VSD trip/ DH alarm | High discharge pressure
774 | PSK | P-26 | 2024-08-31 11:15 | 2024-08-31 11:28 | 0.22 | To install WH cage and FL shelters in preparation for the rig move from P-26 site to P-27. | Manual Shutdown | Install Wellhead cage.
773 | PSK | P-20 | 2024-09-09 09:41 | 2024-09-09 12:11 | 2.5 | To power- up the VSD via 33KV network and cable termination of VSD. | Manual Shutdown | Tie-in Work
772 | PSK | P-19 | 2024-08-29 13:38 | 2024-08-29 16:51 | 3.22 | Due to the Replacement of tie-in spool between P-19 and P-15 perimeter skids to facilitate P-27 skid and to energize with 33KV power. | Manual Shutdown | Tie-in Work
771 | PSK | P-15 | 2024-08-29 13:39 | 2024-08-29 16:44 | 3.08 | Due to the replacement of tie-in spool between P-19 and P-15 perimeter skids to facilitate P-27 skid and to energize with 33KV power. | Manual Shutdown | Tie-in Work
770 | PSK | P-15 | 2024-08-20 16:38 | 2024-08-20 17:15 | 0.62 |  | Manual Shutdown | Install Wellhead cage.
769 | PSK | P-14 | 2024-09-09 09:14 | 2024-09-09 12:23 | 3.15 | Manual shutdown to power- up the VSD via 33KV network and cable termination of VSD. | Manual Shutdown | Tie-in Work
768 | PSK | P-8 | 2024-08-30 10:52 | 2024-08-31 14:04 | 27.2 | As per WRM and kept the well open to NF with choke size of 30/64". | Manual Shutdown | Tie-in Work
767 | TWK | T-86 | 2024-08-24 14:09 | 2024-08-24 15:10 | 1.02 | For needle valve replacement from pilot switch. | Manual Shutdown | Tie-in Work
766 | TWK | T-82 | 2024-08-22 22:06 | 2024-08-25 11:04 | 60.97 | Due to DI 3 (Low Flowline Pressure alarm), line damage. | VSD trip/Surface system alarm | FL-LL Pressure
765 | TWK | T-81 | 2024-08-29 13:25 | 2024-08-29 22:13 | 8.8 | To POOH CT. | Manual Shutdown | Coil Tubing operation
764 | TWK | T-81 | 2024-08-29 02:37 | 2024-08-29 07:42 | 5.08 | To open SSD# (2-6) and flowback from SSD# (2-7). | Manual Shutdown | SSD Zone Change
763 | TWK | T-81 | 2024-08-28 13:37 | 2024-08-28 19:18 | 5.68 | To close SSD#2,3 and open SSD#7. | Manual Shutdown | SSD Zone Change
762 | TWK | T-81 | 2024-08-27 00:38 | 2024-08-27 23:15 | 22.62 | To check memory gauge and then close high water cut SSDs. | Manual Shutdown | Tie-in Work
761 | TWK | T-81 | 2024-08-24 23:30 | 2024-08-26 09:32 | 34.03 | To handover the well to WS department to run MPLT. | Manual Shutdown | Tie-in Work
760 | TWK | T-57B | 2024-07-21 05:24 | 2024-08-04 08:55 | 339.52 |  | Other |  | VSD tripped due to out of synchronisation.
759 | TWK | T-49 | 2024-08-31 03:14 | 2024-08-31 05:08 | 1.9 |  | VSD trip/ DH alarm | High discharge pressure
758 | TWK | T-49 | 2024-08-30 16:09 | 2024-08-30 19:32 | 3.38 | During generator change over | VSD trip/ Electrical alarm | Converter Phase 1 Unlock
757 | TWK | T-82 | 2024-08-28 22:15 | 2024-08-28 23:07 | 0.87 | VSD tripped due to undervoltage alarm (DG tripped). | VSD trip/ Electrical alarm | Under voltage
756 | TWK | T-49 | 2024-08-29 05:04 | 2024-08-29 06:19 | 1.25 |  | VSD trip/ Electrical alarm | Converter Phase 1 Unlock
755 | TWK | T-27 | 2024-08-30 04:39 | 2024-08-30 05:15 | 0.6 |  | VSD trip/ DH alarm | High motor temperature
754 | TWK | T-25 | 2024-08-27 20:39 | 2024-08-27 21:49 | 1.17 |  | VSD trip/ Electrical alarm | Power failure
753 | TWK | T-11 | 2024-08-27 20:40 | 2024-08-27 21:39 | 0.98 | VSD tripped due to power failure (DG breaker tripped). | VSD trip/ Electrical alarm | Power failure
752 | TWK | T-3 | 2024-08-28 22:14 | 2024-08-28 23:33 | 1.32 | VSD tripped on the PCM 0-xing fault alarm due to DG tripped. | VSD trip/ Electrical alarm | PCM Converter Fault alarm.
751 | TWK | T-3 | 2024-08-22 22:19 | 2024-08-27 10:55 | 108.6 |  | VSD trip/Surface system alarm | SCADA ESD activation
750 | PSK | P-23 | 2024-08-24 02:00 | 2024-08-24 02:37 | 0.62 |  | VSD trip/ DH alarm | High discharge pressure
749 | PSK | P-19 | 2024-08-20 16:04 | 2024-08-20 16:28 | 0.4 |  | Manual Shutdown | Install Wellhead cage.
748 | PSK | P-17 | 2024-08-20 14:26 | 2024-08-20 15:20 | 0.9 |  | Other |  | VSD tripped on overheating IGBT.
747 | PSK | P-15 | 2024-08-20 16:38 | 2024-08-20 17:15 | 0.62 |  | Manual Shutdown | Install Wellhead cage.
746 | TWK | T-27 | 2024-07-17 09:46 | 2024-08-23 15:58 | 894.2 |  | Manual Shutdown | Reservoir management - High BS&W
745 | TWK | T-19 | 2024-08-23 21:07 | 2024-08-23 21:38 | 0.52 | Manual shut down to change the cable phases at the transformer. | Manual Shutdown | Tie-in Work
744 | TWK | T-19 | 2024-08-23 20:25 | 2024-08-23 20:54 | 0.48 | Manual shut down to change the rotation to forward. | Manual Shutdown | Tie-in Work
743 | TWK | T-5A | 2024-08-24 09:47 | 2024-08-24 10:17 | 0.5 | VSD tripped due to Disabling power supply, while removing load on the GE-6396. | VSD trip/ Electrical alarm | Disabling power supply
742 | TWK | T-49 | 2024-08-17 10:01 | 2024-08-17 11:14 | 1.22 | VSD tripped due to converter 1 phase unlock (during DG changeover). | Generator Trip | during DG changeover
741 | PSK | P-22 | 2024-08-17 11:30 | 2024-08-17 12:31 | 1.02 | VSD tripped due to power failure. DG 6384 tripped due to overheating (water coolant low level). | Generator Trip | Temperature raised
740 | PSK | P-16 | 2024-08-17 11:30 | 2024-08-17 12:27 | 0.95 | VSD tripped due to power failure. DG 6384 tripped due to overheating (water coolant low level). | Generator Trip | Temperature raised
739 | PSK | P-10A | 2024-08-16 07:14 | 2024-08-16 09:18 | 2.07 |  | Manual Shutdown | Diverted Flow to CPF
738 | PSK | P-10A | 2024-08-15 05:07 | 2024-08-15 15:02 | 9.92 | To POOH CT. | Manual Shutdown | Tie-in Work
737 | PSK | P-10A | 2024-08-13 02:54 | 2024-08-14 12:40 | 33.77 |  | Manual Shutdown | Due to no flow at the surface.
736 | TWK | T-81 | 2024-08-07 16:13 | 2024-08-15 09:07 | 184.9 |  | Manual Shutdown | Reservoir management - High BS&W
735 | PSK | P-13 | 2024-08-13 09:24 | 2024-08-13 10:27 | 1.05 | FL-LL PS malfunctioned, so, it has changed with new one. | VSD trip/Surface system alarm | FL-LL Pressure
734 | PSK | P-10A | 2024-08-13 01:13 | 2024-08-13 02:32 | 1.32 |  | Manual Shutdown | Due to no flow at the surface.
733 | PSK | P-10A | 2024-08-13 00:16 | 2024-08-13 00:37 | 0.35 | Start to bleed off the pressure. | Manual Shutdown | Due to no flow at the surface.
732 | PSK | P-10A | 2024-08-12 23:11 | 2024-08-12 23:47 | 0.6 | VSD tripped due to underload alarm while CT RIH to do the flowing passes. WHP increased from 530 psig to 652 psig. | VSD trip/ Electrical alarm | Under load
731 | PSK | P-10A | 2024-08-09 07:41 | 2024-08-12 14:10 | 78.48 | To rig-up CT and run PLT. | Manual Shutdown | WI operation program.
730 | TWK | T-86 | 2024-08-10 14:03 | 2024-08-10 17:04 | 3.02 |  | Manual Shutdown | SCADA recommissioning
729 | PSK | P-10A | 2024-08-05 00:55 | 2024-08-08 21:40 | 92.75 |  | Manual Shutdown | WI operation program.
728 | PSK | P-10A | 2024-08-04 11:27 | 2024-08-04 14:36 | 3.15 | Due to VSD breaker failure. | Manual Shutdown | Tie-in Work
727 | PSK | P-10A | 2024-08-04 07:40 | 2024-08-04 11:06 | 3.43 | To connect ALM lines with the KWV. | Manual Shutdown | Diverted Flow to test package.
726 | TWK | T-30 | 2024-08-04 14:22 | 2024-08-04 14:49 | 0.45 |  | VSD trip/ Electrical alarm | Phase B positive IOT
725 | TWK | T-25 | 2024-08-08 15:45 | 2024-08-08 16:34 | 0.82 | DG-6198 breaker off | VSD trip/ Electrical alarm | Power failure
724 | TWK | T-21A | 2024-08-05 12:41 | 2024-08-05 15:49 | 3.13 | VSD tripped due to intake temperature alarm (system malfunction). | VSD trip/ DH alarm | High intake temperature
723 | TWK | T-11 | 2024-08-08 15:45 | 2024-08-08 16:33 | 0.8 | DG-6198 breaker off | VSD trip/ Electrical alarm | Power failure
722 | TWK | T-19 | 2024-07-29 14:36 |  |  | Manual S/D at 14:36 due to low differential pressure across the pump and low load on the motor. Start increasing the N2 pumping rate again. CT stopped N2 pumping and commenced POOH. SL RIH to retrieve blanking plug and then RIH CT to close SSD#1. The well declared as mechanically failed. | Manual Shutdown | Tie-in Work
721 | TWK | T-19 | 2024-07-29 14:05 | 2024-07-29 14:25 | 0.33 | Manual S/D due to low differential pressure across the pump and to check the other rotation. | Manual Shutdown | Manual S/D due to no flow and no build up of High Discharge Pressure
720 | TWK | T-19 | 2024-07-29 13:17 | 2024-07-29 13:56 | 0.65 | Manual S/D at due to low differential pressure across the pump and low load on the motor. Re-tapped the transformer to increase the maximum frequency to 65 Hz ( due to transformer limitation maximum frequency set to 62 Hz) | Manual Shutdown | Manual S/D due to no flow and no build up of High Discharge Pressure
719 | TWK | T-19 | 2024-07-28 19:49 | 2024-07-29 12:20 | 16.52 |  | Manual Shutdown | Due to no flow at the surface.
718 | TWK | T-19 | 2024-07-28 18:06 | 2024-07-28 19:26 | 1.33 | ESP tripped due to disabling power supply alarm (DG tripped while increasing frequency). | VSD trip/ Electrical alarm | Disabling power supply
717 | TWK | T-19 | 2024-07-28 16:32 | 2024-07-28 17:54 | 1.37 |  | Manual Shutdown | Due to no flow at the surface.
716 | TWK | T-19 | 2024-07-28 15:52 | 2024-07-28 16:32 | 0.67 | Manual shut down ESP due to no flow at surface and change pump rotation. | Manual Shutdown | Manual S/D due to no flow and no build up of High Discharge Pressure
715 | PSK | P-10A | 2024-07-24 08:58 | 2024-07-24 09:39 | 0.68 |  | VSD trip/ Electrical alarm | Under voltage
714 | TWK | T-81 | 2024-05-14 14:49 | 2024-07-17 15:19 | 1536.5 |  | Manual Shutdown | Reservoir management - High BS&W
713 | TWK | T-57B | 2024-07-20 11:07 | 2024-07-20 18:41 | 7.57 |  | Other |  | VSD tripped due to Current limit A59 alarm.
712 | TWK | T-57B | 2024-07-19 05:54 | 2024-07-19 13:37 | 7.72 |  | Other |  | VSD tripped due to out of synchronization alarm.
711 | TWK | T-57B | 2024-07-18 22:24 | 2024-07-19 04:36 | 6.2 |  | Other |  | VSD tripped due to out of synchronization alarm.
710 | TWK | T-57B | 2024-07-15 10:18 | 2024-07-17 16:31 | 54.22 |  | Other |  | VSD tripped due to Maximum motor current alarm.
709 | TWK | T-31 | 2024-07-21 03:18 | 2024-07-21 03:51 | 0.55 |  | VSD trip/ Electrical alarm | Converter Phase 1 Unlock
708 | TWK | T-30 | 2024-06-24 11:12 | 2024-07-17 10:16 | 551.07 |  | Manual Shutdown | Reservoir management - High BS&W
707 | PSK | P-22 | 2024-07-16 10:43 | 2024-07-16 10:59 | 0.27 | VSD tripped due to converter 1 phase unlock during DG 6384 troubleshooting. (DG 6059 tripped due to overheating). | Generator Trip | Temperature raised
706 | PSK | P-16 | 2024-07-16 10:43 | 2024-07-16 10:56 | 0.22 | VSD tripped due to ride thru low speed during DG 6384 troubleshooting. (DG 6059 tripped due to overheating). | Generator Trip | Temperature raised
705 | PSK | P-8 | 2024-07-16 21:28 | 2024-07-16 23:18 | 1.83 |  | VSD trip/ Electrical alarm | Under voltage
704 | TWK | T-57B | 2024-07-15 07:25 | 2024-07-15 09:48 | 2.38 |  | Other |  | VSD tripped due to maximum motor current alarm.
703 | TWK | T-57B | 2024-07-15 02:03 | 2024-07-15 03:52 | 1.82 |  | Other |  | VSD tripped due to out of synchronization alarm.
702 | TWK | T-57B | 2024-07-14 15:04 | 2024-07-14 15:20 | 0.27 |  | VSD trip/Surface system alarm | WH-HH Pressure
701 | TWK | T-57B | 2024-07-07 23:59 | 2024-07-14 14:39 | 158.67 |  | Other |  | VSD tripped due to Current limit A59 alarm.
700 | TWK | T-31 | 2024-07-14 11:26 | 2024-07-14 13:00 | 1.57 | Due to T-57B VSD swapping. | Manual Shutdown | VSD Swap
699 | PSK | P-16 | 2024-07-11 13:27 | 2024-07-11 13:46 | 0.32 | To check other rotation | Manual Shutdown | Tie-in Work
698 | PSK | P-10A | 2024-07-09 23:47 | 2024-07-10 00:33 | 0.77 |  | VSD trip/ Electrical alarm | Under voltage
697 | TWK | T-57B | 2024-07-06 06:43 | 2024-07-07 20:26 | 37.72 |  | Other |  | VSD tripped due to Maximum motor current alarm.
696 | PSK | P-17 | 2024-07-03 01:40 | 2024-07-05 09:32 | 55.87 | To close all SSDs except SSDs#1,2&3 | Manual Shutdown | SSD Zone Change
695 | TWK | T-69 | 2024-07-05 14:53 | 2024-07-05 15:54 | 1.02 |  | VSD trip/ Electrical alarm | Converter Phase 1 Unlock
694 | TWK | T-57B | 2024-07-06 02:46 | 2024-07-06 03:55 | 1.15 |  | Other |  | VSD tripped due to Current limit A59 alarm.
693 | TWK | T-57B | 2024-07-05 19:04 | 2024-07-05 20:21 | 1.28 |  | Other |  | VSD tripped due to out of synchronization alarm.
692 | TWK | T-57B | 2024-07-05 07:37 | 2024-07-05 11:23 | 3.77 | Cable integrity test has performed At SUT: Pha-Phb 3.75 ohms Phb-Phc 3.76 ohms Pha-Phc 3.75 ohms Ph-Grd 1000V/5mint (149) Mohms Surface cable has tested 5000V/2min Pha-Phb 158 Gohms Phb-Phc 134 Gohms Pha-Phc 104 Gohms 5000V/4min Pha-Grd 62.4 Gohms Phb-Grd 67.8 Gohms Phc-Grd 62.6 Gohms | Other |  | VSD tripped out of synchronization alarm
691 | TWK | T-57B | 2024-07-05 01:55 | 2024-07-05 03:42 | 1.78 |  | Other |  | VSD tripped due to out of synchronization alarm.
690 | TWK | T-31 | 2024-07-03 12:47 | 2024-07-03 13:22 | 0.58 |  | VSD trip/ Electrical alarm | Converter Phase 1 Unlock
689 | TWK | T-31 | 2024-07-03 11:36 | 2024-07-03 12:07 | 0.52 |  | VSD trip/ Electrical alarm | Converter Phase 1 Unlock
688 | TWK | T-27 | 2024-05-17 15:07 | 2024-06-28 20:49 | 1013.7 |  | Manual Shutdown | Reservoir management - High BS&W
687 | TWK | T-21A | 2024-06-30 09:42 | 2024-06-30 12:29 | 2.78 | Due to intake temperature alarm (system malfunction). | VSD trip/ DH alarm | High intake temperature
686 | TWK | T-21A | 2024-06-27 04:56 | 2024-06-27 05:39 | 0.72 | VSD tripped due to intake temperature alarm (system malfunction) | VSD trip/ DH alarm | High intake temperature
685 | TWK | T-15A | 2024-06-02 02:14 | 2024-06-29 08:40 | 654.43 | VSD tripped due to DI 1 (WH HH). Opened the well to natural flow at 02:50. | VSD trip/Surface system alarm | WH-HH Pressure
684 | TWK | T-57B | 2024-07-03 08:14 | 2024-07-03 08:52 | 0.63 |  | VSD trip/ Electrical alarm | Over Load
683 | TWK | T-57B | 2024-07-03 00:14 | 2024-07-03 03:56 | 3.7 | VSD tripped due to Current limit A59 alarm. | Other |  | Current limit A59 alarm
682 | TWK | T-57B | 2024-04-28 03:46 | 2024-06-28 21:44 | 1481.97 | VSD tripped due to out of synchronization. Kept ESP shut-in due to High BS&W. | Other |  | out of synchronization
681 | PSK | P-22 | 2024-07-01 08:59 | 2024-07-01 09:36 | 0.62 | Manual S/D to replace the GE-6316 (C15) with the GE-6384 (C18) and connect diesel line. | Manual Shutdown | Tie-in Work
680 | PSK | P-16 | 2024-06-26 14:56 |  |  |  | Manual Shutdown | Workover and ESP Installation.
679 | PSK | P-15 | 2024-07-01 13:07 | 2024-07-01 16:56 | 3.82 |  | Manual Shutdown | Diverted Flow to CPF
678 | PSK | P-15 | 2024-06-30 21:46 | 2024-06-30 22:01 | 0.25 | To swap the cable phases and start ESP with FWD rotation. | Manual Shutdown | Tie-in Work
677 | PSK | P-15 | 2024-06-30 21:04 | 2024-06-30 21:26 | 0.37 | To check other rotation. | Manual Shutdown | Tie-in Work
676 | PSK | P-15 | 2024-06-28 05:13 | 2024-06-30 20:40 | 63.45 | VSD tripped with phase B over current alarm. Cable test performed at SUT phase to phase balance Phase to ground (very low around 500 Kohms) JB Phase to phase (balance) Phase to ground (190 Mohms) Surface cable: Phase A&B with ground (1.3 Mohms) Phase C with ground 45 Gohms ) Phase A with C (good) Phase B with C (good) Phase A with B (not good) Surface cable has been replaced with new one : Conducted ESP cable IT(Intergrity test) from SUT PH-PH balance PH-Ground fluctuating between (50-70 )Mohms 1000V/10 minutes | VSD trip/ Electrical alarm | Motor Over current
675 | PSK | P-15 | 2024-06-27 17:50 | 2024-06-27 19:05 | 1.25 |  | VSD trip/ DH alarm | Low intake pressure
674 | PSK | P-15 | 2024-06-27 12:03 | 2024-06-27 15:24 | 3.35 |  | Manual Shutdown | Diverted Flow to test package.
673 | PSK | P-10A | 2024-06-27 16:56 | 2024-06-27 19:20 | 2.4 | Cable test from SUT. Ph-Ground= 1Kohms (low resistance ). Ph-Ph= 3.3 ohms (balanced) . Cable test from wellhead penetrator. Ph-Ground= 1Kohms (low resistance). Ph-Ph= 3.3 ohms (balanced). | VSD trip/ DH alarm | Low intake pressure
672 | PSK | P-10A | 2024-06-27 14:46 | 2024-06-27 15:35 | 0.82 |  | VSD trip/ DH alarm | Low intake pressure
671 | PSK | P-26 | 2024-06-27 23:28 | 2024-06-29 01:00 | 25.53 | To open SSD# (1,2,3,7,8,9,10,11) and flowback from SSD# (1-11). | Manual Shutdown | SSD Zone Change
670 | PSK | P-26 | 2024-06-27 09:38 | 2024-06-27 13:35 | 3.95 | To add SSD# 6 on group 3 (SSD#4&5). | Manual Shutdown | SSD Zone Change
669 | PSK | P-26 | 2024-06-26 12:05 | 2024-06-27 01:47 | 13.7 | To close SSD# (1, 2, 3, 7) and open SSD# (4 and 5). | Manual Shutdown | SSD Zone Change
668 | PSK | P-26 | 2024-06-25 22:12 | 2024-06-26 22:20 | 24.13 | To close SSD# (1, 2, 3, 7) and open SSD# (4 and 5). | Manual Shutdown | SSD Zone Change
667 | PSK | P-22 | 2024-06-21 14:46 | 2024-06-21 16:33 | 1.78 | VSD tripped at 14:46 with Converter 1 phase unlock alarm during S/D of GE-6316 and load transferring to GE-6277 | VSD trip/ Electrical alarm | Converter Phase 1 Unlock
666 | PSK | P-26 | 2024-06-24 01:51 | 2024-06-25 11:07 | 33.27 |  | Manual Shutdown | SSD Zone Change
665 | PSK | P-26 | 2024-06-23 03:02 | 2024-06-23 03:46 | 0.73 | Manual shut down due to H2S alarm. | Other |  | Manual shut down due to H2S alarm.
664 | PSK | P-26 | 2024-06-23 00:55 | 2024-06-23 01:32 | 0.62 |  | Manual Shutdown | VSD Troubleshooting
663 | PSK | P-26 | 2024-06-22 20:54 | 2024-06-22 21:27 | 0.55 | Manual shut down to change the rotation to FWD. | Manual Shutdown | Tie-in Work | Manual shut down to change the rotation to FWD.
662 | PSK | P-23 | 2024-06-21 10:46 | 2024-06-25 08:56 | 94.17 |  | Manual Shutdown | Manual S/D due to no flow and no build up of High Discharge Pressure
661 | PSK | P-11 | 2024-06-23 15:28 | 2024-06-23 16:42 | 1.23 |  | Other |  | VSD tripped with VFD Break of Power A4 alarm.
660 | PSK | P-10A | 2024-06-24 04:38 | 2024-06-24 04:48 | 0.17 | manual S/D due to the loss of DH data, Reset the VSD and check the connection between VSD and ZSP (all good) . | Other |  | manual S/D due to the loss of DH data
659 | PSK | P-10A | 2024-06-17 14:47 | 2024-06-24 04:38 | 157.85 | Manual S/D at as per Subsurface instruction (Storage tank management). | Other |  | Manual S/D at as per Subsurface instruction (Storage tank management).
658 | PSK | P-16 | 2024-06-21 16:39 | 2024-06-21 17:45 | 1.1 |  | Manual Shutdown | Due to no flow at the surface.
657 | PSK | P-16 | 2024-06-21 14:49 | 2024-06-21 15:05 | 0.27 | VSD tripped due to ride thru Low speed during S/D of GE-6316 and load transferring to GE-6277 | VSD trip/ Electrical alarm | Power failure
656 | PSK | P-22 | 2024-06-21 14:46 | 2024-06-21 16:33 | 1.78 | VSD tripped with Converter 1 phase unlock alarm during S/D of GE-6316 and load transferring to GE-6277. | VSD trip/ Electrical alarm | Converter Phase 1 Unlock
655 | PSK | P-23 | 2024-06-21 10:26 | 2024-06-21 10:31 | 0.08 | Restarted ESP on FWD rotation | Manual Shutdown | Manual S/D due to no flow and no build up of High Discharge Pressure
654 | PSK | P-23 | 2024-06-21 10:10 | 2024-06-21 10:20 | 0.17 | Restarted ESP on REV rotation | Manual Shutdown | Manual S/D due to no flow and no build up of High Discharge Pressure
653 | PSK | P-23 | 2024-06-20 23:03 | 2024-06-21 09:56 | 10.88 |  | Manual Shutdown | Manual S/D due to no flow and no build up of High Discharge Pressure
652 | PSK | P-23 | 2024-06-20 15:42 | 2024-06-20 22:11 | 6.48 | No flow at the surface. | VSD trip/ DH alarm | High motor temperature
651 | PSK | P-23 | 2024-06-20 12:32 | 2024-06-20 14:49 | 2.28 |  | Manual Shutdown | Manual S/D due to no flow and no build up of High Discharge Pressure
650 | PSK | P-23 | 2024-06-17 14:33 | 2024-06-20 12:01 | 69.47 |  | Manual Shutdown | Storage tanks filled due to KPC shutdown
649 | PSK | P-6A | 2024-06-17 16:10 | 2024-06-18 10:41 | 18.52 |  | Other |  | VSD tripped due to overheating IGBT as the temperature increased over 85 C.
648 | PSK | P-3A | 2024-06-17 14:17 | 2024-06-20 10:57 | 68.67 | As per Subsurface instruction (Storage tank management). | Manual Shutdown | Storage tanks filled due to KPC shutdown
647 | PSK | P-2 | 2024-06-18 14:32 | 2024-06-18 15:09 | 0.62 |  | Other |  | Disabling power supply (Substation trip).
646 | TWK | T-5A | 2024-06-17 10:17 | 2024-06-17 11:23 | 1.1 |  | Other |  | Disabling power supply.
645 | TWK | T-31 | 2024-06-13 13:59 | 2024-06-13 15:23 | 1.4 | (DG Hunting). | VSD trip/ Electrical alarm | Under voltage
644 | TWK | T-31 | 2024-06-07 06:22 | 2024-06-07 07:25 | 1.05 | (DG Hunting). | VSD trip/ Electrical alarm | Under voltage
643 | TWK | T-86 | 2024-06-14 19:23 | 2024-06-14 21:11 | 1.8 | VSD tripped due to ESDV tripped that triggered on VSD with DI Contact pressure gauge alarm. | VSD trip/Surface system alarm | FL-LL Pressure
642 | PSK | P-25 | 2024-06-10 16:51 | 2024-06-10 22:02 | 5.18 |  | Other |  | VSD tripped due to manual shutdown alarm (rainy weather condition).
641 | PSK | P-15 | 2024-06-14 08:30 | 2024-06-14 09:06 | 0.6 |  | VSD trip/ Electrical alarm | Phase C positive IOT
640 | PSK | P-10A | 2024-06-04 13:29 | 2024-06-04 16:57 | 3.47 |  | VSD trip/ DH alarm | Low intake pressure
639 | PSK | P-6A | 2024-06-10 13:47 | 2024-06-11 09:59 | 20.2 | To keep the well flow naturally. | Manual Shutdown | Tie-in Work
638 | PSK | P-16 | 2024-06-09 01:41 | 2024-06-09 12:59 | 11.3 |  | Manual Shutdown | Due to no flow at the surface.
637 | PSK | P-16 | 2024-06-08 21:41 | 2024-06-09 00:39 | 2.97 | To set the blanking plug. | Manual Shutdown | Tie-in Work
636 | PSK | P-16 | 2024-06-08 20:53 | 2024-06-08 21:27 | 0.57 | Change ESP rotation to REV. | Manual Shutdown | Tie-in Work
635 | PSK | P-16 | 2024-06-08 10:39 | 2024-06-08 20:32 | 9.88 |  | Manual Shutdown | Due to no flow at the surface.
634 | PSK | P-16 | 2024-06-08 06:47 | 2024-06-08 08:55 | 2.13 | To stop N2 lift. | Manual Shutdown | Tie-in Work
633 | PSK | P-16 | 2024-06-06 08:30 | 2024-06-07 21:53 | 37.38 |  | Manual Shutdown | Due to no flow at the surface.
632 | PSK | P-16 | 2024-06-06 01:31 | 2024-06-06 02:25 | 0.9 | Due low differential across the pump and no flow at surface. | Manual Shutdown | Manual S/D due to no flow and no build up of High Discharge Pressure
631 | PSK | P-16 | 2024-06-06 00:40 | 2024-06-06 01:15 | 0.58 | Restarted ESP with REV rotation | Manual Shutdown | Due to no flow at the surface.
630 | PSK | P-16 | 2024-06-04 14:07 | 2024-06-05 21:34 | 31.45 | bull-headed the well by diesel, (No load test conducted for VSD @19:22, VSD worked properly). | Manual Shutdown | Due to no flow at the surface.
629 | PSK | P-16 | 2024-06-03 23:09 | 2024-06-04 12:38 | 13.48 |  | Manual Shutdown | Due to no flow at the surface.
628 | PSK | P-16 | 2024-06-03 20:36 | 2024-06-03 21:28 | 0.87 |  | Manual Shutdown | Due to no flow at the surface.
627 | PSK | P-16 | 2024-06-03 08:48 | 2024-06-03 19:29 | 10.68 | Due to no flow at the surface (bullhead the well using water). | Manual Shutdown | Due to no flow at the surface.
626 | PSK | P-16 | 2024-06-03 02:37 | 2024-06-03 07:58 | 5.35 |  | Manual Shutdown | Due to no flow at the surface.
625 | PSK | P-16 | 2024-06-03 00:45 | 2024-06-03 01:14 | 0.48 |  | Manual Shutdown | Due to no flow at the surface.
624 | PSK | P-16 | 2024-06-02 23:20 | 2024-06-02 23:37 | 0.28 | Manual shutdown ESP due to high differential pressure across the pump in minus (-429). | Manual Shutdown | Tie-in Work
623 | PSK | P-16 | 2024-06-02 16:15 | 2024-06-02 23:17 | 7.03 | The well handed over to WS department | Manual Shutdown | Due to no flow at the surface.
622 | PSK | P-16 | 2024-06-02 15:05 | 2024-06-02 15:58 | 0.88 |  | Manual Shutdown | Due to no flow at the surface.
621 | PSK | P-16 | 2024-06-01 23:12 | 2024-06-02 13:53 | 14.68 |  | Manual Shutdown | Due to no flow at the surface.
620 | PSK | P-16 | 2024-06-01 16:41 | 2024-06-01 21:31 | 4.83 |  | Manual Shutdown | Due to no flow at the surface.
619 | PSK | P-16 | 2024-06-01 14:53 | 2024-06-01 15:16 | 0.38 | VSD tripped due to undervoltage alarm (DG breaker trip). | Generator Trip | Under voltage
618 | PSK | P-16 | 2024-06-01 07:34 | 2024-06-01 11:57 | 4.38 |  | Manual Shutdown | Diverted Flow to CPF
617 | TWK | T-31 | 2024-05-31 15:48 | 2024-05-31 16:16 | 0.47 | VSD tripped due to power failure (DG tripped during load changeover from GE-6280 C15 to GE-6407 C7). | Generator Trip | during DG changeover
616 | TWK | T-18 | 2024-05-31 11:46 | 2024-05-31 19:28 | 7.7 | Due to SCADA ESD (WH-HH). Opened the well naturally @11:52 with choke size of 30/64". | VSD trip/Surface system alarm | WH-HH Pressure
615 | TWK | T-18 | 2024-05-30 23:39 | 2024-05-31 08:13 | 8.57 |  | VSD trip/Surface system alarm | WH-HH Pressure
614 | TWK | T-15A | 2024-05-28 19:57 | 2024-06-01 16:40 | 92.72 | As per production team request. (High old 12'' TLP 285 psig). | Manual Shutdown | Tie-in Work
613 | PSK | P-16 | 2024-05-31 01:11 | 2024-05-31 12:39 | 11.47 | To set blanking plug | Manual Shutdown | Tie-in Work
612 | PSK | P-16 | 2024-05-30 14:07 | 2024-05-30 15:45 | 1.63 | VSD tripped due to undervoltage alarm (DG tripped due to coolant temperature). | Generator Trip | Under voltage
611 | PSK | P-16 | 2024-05-29 11:35 | 2024-05-30 13:41 | 26.1 | Due to high WHP and low differential pressure across the pump. | Manual Shutdown | Manual S/D due to no flow and no build up of High Discharge Pressure
610 | PSK | P-16 | 2024-05-29 03:27 | 2024-05-29 09:53 | 6.43 | Due to low differential across the pump and low motor load, kept the well flowing naturally with choke size 20/64''. | Manual Shutdown | Manual S/D due to no flow and no build up of High Discharge Pressure
609 | PSK | P-16 | 2024-05-28 21:28 | 2024-05-29 02:25 | 4.95 | Due to low differential across the pump and high WHP and excessive gas production, kept the well flowing naturally with choke 24/64''@21:29 | Manual Shutdown | Manual S/D due to no flow and no build up of High Discharge Pressure
608 | PSK | P-16 | 2024-05-27 05:08 | 2024-05-28 20:01 | 38.88 | Due to the decline in differential pressure and only gas at surface. | Manual Shutdown | Manual S/D due to no flow and no build up of High Discharge Pressure
607 | PSK | P-16 | 2024-05-26 09:34 | 2024-05-27 04:06 | 18.53 | Due to the trip of ESD valve of test package. | Manual Shutdown | Tie-in Work
606 | PSK | P-16 | 2024-05-26 03:53 | 2024-05-26 08:34 | 4.68 | Only gas at the surface and to check the blanking plug | Manual Shutdown | Due to no flow at the surface.
605 | PSK | P-16 | 2024-05-26 01:19 | 2024-05-26 01:42 | 0.38 |  | Manual Shutdown | Manual S/D due to no flow and no build up of High Discharge Pressure
604 | PSK | P-16 | 2024-05-26 00:14 | 2024-05-26 00:50 | 0.6 | Only gas at the surface | Manual Shutdown | Due to no flow at the surface.
603 | PSK | P-10A | 2024-06-04 13:29 | 2024-06-04 16:57 | 3.47 |  | VSD trip/ DH alarm | Low intake pressure
602 | PSK | P-16 | 2024-05-25 22:34 | 2024-05-25 23:18 | 0.73 | As per procedure to start-up with the correct rotation. | Manual Shutdown | Tie-in Work
601 | PSK | P-16 | 2024-05-25 21:23 | 2024-05-25 21:49 | 0.43 | To change the rotation to FWD. | Manual Shutdown | Tie-in Work
600 | PSK | P-25 | 2024-05-30 12:40 | 2024-05-30 22:00 | 9.33 | To disconnect TAQA line and divert the flow to CPF. SSD (3-20) are open. | Manual Shutdown | Diverted Flow to CPF
599 | PSK | P-25 | 2024-05-27 13:47 | 2024-05-29 03:36 | 37.82 | Due to low differential pressure across the pump and excessive gas production. | Manual Shutdown | Tie-in Work
598 | PSK | P-25 | 2024-05-27 09:36 | 2024-05-27 12:45 | 3.15 | To add SSD#2 to SSD#3,4,5,6. | Manual Shutdown | SSD Zone Change
597 | PSK | P-25 | 2024-05-27 00:24 | 2024-05-27 04:25 | 4.02 | To add SSD#5 to SSD# 3, 4, and 6. | Manual Shutdown | SSD Zone Change
596 | PSK | P-25 | 2024-05-26 15:38 | 2024-05-26 18:50 | 3.2 | To add SSD#3 to SSD#4,6. | Manual Shutdown | SSD Zone Change
595 | PSK | P-25 | 2024-05-25 19:23 | 2024-05-26 09:50 | 14.45 | Confirmed that logging plug is set. Manual S/D to close SSD# (7,11,12,13,14,15) and open SSD# (4,6) | Manual Shutdown | SSD Zone Change
594 | PSK | P-25 | 2024-05-25 04:38 | 2024-05-25 19:05 | 14.45 | To set logging plug and close SSD# (7,11,12,13,14,15) and open SSD# (4,6). | Manual Shutdown | SSD Zone Change
593 | PSK | P-25 | 2024-05-23 19:33 | 2024-05-24 14:25 | 18.87 | To close SSD# (9 and 10) and flowback from SSD# (7, 11, 12, 13, 14, 15). | Manual Shutdown | SSD Zone Change
592 | PSK | P-25 | 2024-05-23 05:07 | 2024-05-23 13:47 | 8.67 | To reset the logging plug again. | Manual Shutdown | Tie-in Work
591 | PSK | P-25 | 2024-05-22 11:35 | 2024-05-23 04:42 | 17.12 | To close SSD#8. | Manual Shutdown | SSD Zone Change
590 | PSK | P-25 | 2024-05-20 12:25 | 2024-05-22 05:27 | 41.03 | Manual S/D due to no flow at surface, planned to add SSDs Group #3 to Group #2 then continue flowing. | Manual Shutdown | Due to no flow at the surface.
589 | PSK | P-25 | 2024-05-20 03:21 | 2024-05-20 04:43 | 1.37 |  | Other |  | Manual S/D due to high drawdown and Low rate of the Pump.
588 | PSK | P-11 | 2024-05-17 17:33 | 2024-05-17 18:03 | 0.5 |  | Other |  | VSD tripped on Drive current limit A59 alarm
587 | PSK | P-25 | 2024-05-18 15:05 | 2024-05-19 19:00 | 27.92 | To Close first group of #SSDs and open the second group | Manual Shutdown | SSD Zone Change
586 | PSK | P-25 | 2024-05-17 05:44 | 2024-05-17 06:08 | 0.4 | Manual shutdown to change the rotation to FWD. | Manual Shutdown | Tie-in Work
585 | PSK | P-22 | 2024-05-30 14:06 | 2024-05-30 15:55 | 1.82 | VSD tripped due to DG -6316 tripped due to coolant temperature (VSD alarm-undervoltage). | VSD trip/ Electrical alarm | Under voltage
584 | PSK | P-21 | 2024-05-29 18:54 | 2024-05-29 20:09 | 1.25 |  | VSD trip/ Electrical alarm | Over Load
583 | PSK | P-11 | 2024-05-25 12:47 | 2024-05-25 13:14 | 0.45 | Only gas at the surface. | Manual Shutdown | Due to no flow at the surface.
582 | PSK | P-11 | 2024-05-25 10:30 | 2024-05-25 12:13 | 1.72 |  | Other |  | VSD tripped due to VFD. break phase of power A4.
581 | PSK | P-11 | 2024-05-17 15:06 | 2024-05-17 17:11 | 2.08 | Manual S/D @15:06 to swab VSD. VSD swapped and configured. No load test done on VSD(all good). Restarted ESP at 17:11 but it tripped directly on Maximum motor current (Changed motor current limit from 24 to 80%). Restarted ESP at 17:12 with frequency of 59 Hz and choke size of 68/64". | Manual Shutdown | VSD Swap
580 | TWK | T-86 | 2024-05-29 10:29 | 2024-05-29 11:57 | 1.47 | To change the O-ring of the swap valve (minor leak). | Manual Shutdown | Tie-in Work
579 | TWK | T-86 | 2024-05-23 14:31 | 2024-05-24 17:04 | 26.55 | To disconnect TAQA lines and divert to CPF. | Manual Shutdown | Diverted Flow to CPF
578 | TWK | T-86 | 2024-05-22 05:35 | 2024-05-22 20:00 | 14.42 | To set the blanking plug. | Manual Shutdown | Tie-in Work
577 | TWK | T-86 | 2024-05-22 | 2024-05-22 04:17 | 4.28 | To close SSD#2 and open SSD#1. | Manual Shutdown | SSD Zone Change
576 | TWK | T-86 | 2024-05-21 17:17 | 2024-05-21 20:48 | 3.52 | To close SSD#3 and open SSD#2. | Manual Shutdown | SSD Zone Change
575 | TWK | T-86 | 2024-05-21 10:50 | 2024-05-21 14:51 | 4.02 | To close SSD#4 and open SSD#3. | Manual Shutdown | SSD Zone Change
574 | TWK | T-86 | 2024-05-20 22:05 | 2024-05-21 03:47 | 5.7 | To close SSD#1 and open SSD#4. | Manual Shutdown | SSD Zone Change
573 | TWK | T-86 | 2024-05-20 11:59 | 2024-05-20 16:36 | 4.62 | To close SSD#5 and open SSD#1. | Manual Shutdown | SSD Zone Change
572 | TWK | T-86 | 2024-05-19 21:03 | 2024-05-20 01:59 | 4.93 | To close SSD#6 and open SSD#5. | Manual Shutdown | SSD Zone Change
571 | TWK | T-86 | 2024-05-19 03:28 | 2024-05-19 11:23 | 7.92 | To close SSD#7 and open SSD#6. | Manual Shutdown | SSD Zone Change
570 | TWK | T-86 | 2024-05-18 18:24 | 2024-05-18 18:43 | 0.32 | VSD tripped due plug of adjustable choke and high discharge pressure. Changed adjustable choke to fixed choke. | VSD trip/ DH alarm | High discharge pressure
569 | TWK | T-86 | 2024-05-18 16:56 | 2024-05-18 17:16 | 0.33 |  | VSD trip/ DH alarm | High discharge pressure
568 | TWK | T-86 | 2024-05-18 09:43 | 2024-05-18 15:31 | 5.8 | To close SSD#8 and open SSD#7. | Manual Shutdown | SSD Zone Change
567 | TWK | T-86 | 2024-05-17 18:25 | 2024-05-18 00:30 | 6.08 | To close SSD#9 and open SSD#8. | Manual Shutdown | SSD Zone Change
566 | TWK | T-86 | 2024-05-17 03:29 | 2024-05-17 20:05 | 16.6 | T0 close SSD#9 and open SSD#8. | Manual Shutdown | SSD Zone Change
565 | TWK | T-86 | 2024-05-16 16:42 | 2024-05-16 16:54 | 0.2 | Manual shutdown and swapped phases from SUT. | Manual Shutdown | Tie-in Work
564 | TWK | T-86 | 2024-05-16 15:45 | 2024-05-16 16:26 | 0.68 | Manual shut down to change the rotation to forward. | Manual Shutdown | Tie-in Work
563 | TWK | T-15A | 2024-05-28 11:35 | 2024-05-28 11:58 | 0.38 | VSD tripped due to high motor temperature. Opened the wing valve @11:40, heavy fluid at the surface. | VSD trip/ DH alarm | High motor temperature
562 | TWK | T-15A | 2024-05-20 16:21 | 2024-05-28 10:19 | 185.97 | Manual S/D due to no flow at surface and no delta P across the choke and no WHP building up. | Manual Shutdown | Due to no flow at the surface.
561 | TWK | T-5A | 2024-05-26 09:04 | 2024-05-26 09:34 | 0.5 |  | VSD trip/ Electrical alarm | Under load
560 | TWK | T-30 | 2024-05-22 15:09 | 2024-05-22 15:42 | 0.55 | VSD tripped due to CNV 1 phase unlock (while removing load on the Ge-6162). | VSD trip/ Electrical alarm | Converter Phase 1 Unlock
559 | TWK | T-21A | 2024-05-19 08:36 | 2024-05-19 09:07 | 0.52 |  | VSD trip/ DH alarm | High intake temperature
558 | TWK | T-15A | 2024-05-20 14:34 | 2024-05-20 15:51 | 1.28 |  | Manual Shutdown | Manual S/D due to no flow and no build up of High Discharge Pressure
557 | TWK | T-15A | 2024-05-20 13:54 | 2024-05-20 14:13 | 0.32 |  | Manual Shutdown | Manual S/D due to no flow and no build up of High Discharge Pressure
556 | TWK | T-15A | 2024-05-17 03:29 | 2024-05-20 13:28 | 81.98 |  | Manual Shutdown | Manual S/D due to no flow and no build up of High Discharge Pressure
555 | PSK | P-20 | 2024-05-16 14:51 | 2024-05-16 16:35 | 1.73 | Manual shutdown to connect P-25 production line to the manifold. | Manual Shutdown | To hook up flowline
554 | PSK | P-11 | 2024-05-17 15:06 | 2024-05-17 18:03 | 2.95 | Manual S/D to swab VSD. VSD swapped and configured. No load test done on VSD (all good). | Manual Shutdown | VSD Swap
553 | TWK | T-30 | 2024-05-17 18:02 | 2024-05-17 18:54 | 0.87 |  | VSD trip/ Electrical alarm | Converter Phase 1 Unlock
552 | TWK | T-18 | 2024-05-17 05:27 | 2024-05-17 22:25 | 16.97 |  | VSD trip/Surface system alarm | WH-HH Pressure
551 | TWK | T-15A | 2024-05-17 02:41 | 2024-05-17 03:12 | 0.52 | Manually S/D due to no flow at the surface | Manual Shutdown | Manual S/D due to no flow and no build up of High Discharge Pressure
550 | TWK | T-15A | 2024-05-17 01:06 | 2024-05-17 02:16 | 1.17 | VSD tripped due to motor underload (no flow at surface ). | VSD trip/ Electrical alarm | Under load
549 | TWK | T-8A | 2024-05-17 20:05 | 2024-05-17 20:53 | 0.8 | VSD tripped due to miscommunication from the RTU (RTU breaker failed) as a result the PZIT turned off, causing the ESDV trip and the VSD triggered DI alarm. | VSD trip/ Electrical alarm | SCADA ESD (RTU Power Failure).
548 | TWK | T-8A | 2024-05-17 16:10 | 2024-05-17 16:57 | 0.78 | ESP tripped due to undervoltage alarm (DG tripped during commissioning job). | VSD trip/ Electrical alarm | Under voltage
547 | TWK | T-5A | 2024-04-15 13:04 | 2024-05-16 14:24 | 745.33 |  | Manual Shutdown | Reservoir management - High BS&W
546 | TWK | T-30 | 2024-05-15 03:58 | 2024-05-15 04:24 | 0.43 |  | VSD trip/ Electrical alarm | Phase B positive IOT
545 | TWK | T-30 | 2024-05-07 07:26 | 2024-05-07 08:20 | 0.9 | VSD tripped due to DG tripped (DG breaker off) & (VSD alarm-Power failure). | Generator Trip | Under voltage
544 | TWK | T-27 | 2024-05-07 09:20 | 2024-05-07 10:28 | 1.13 | Manual S/D to connect T-86 production line to T-27 manifold. | Manual Shutdown | Tie-in Work
543 | TWK | T-49 | 2024-05-04 16:35 | 2024-05-04 17:40 | 1.08 | VSD tripped due to SCADA ESD alarm (MAC activated due to weather condition) . | VSD trip/Surface system alarm | MAC system error
542 | TWK | T-49 | 2024-05-03 05:34 | 2024-05-03 07:30 | 1.93 | VSD tripped due to SCADA ESD alarm (MAC activated due to weather condition) . | VSD trip/Surface system alarm | MAC system error
541 | PSK | P-14 | 2024-04-28 10:59 | 2024-04-28 11:44 | 0.75 | VSD tripped while manually switch off P-20 breaker from sync panel (VSD alarm DC undervoltage). | VSD trip/ Electrical alarm | Under voltage
540 | PSK | P-16 | 2024-04-17 18:06 | 2024-04-17 18:08 | 0.03 | VSD tripped directly due to motor stall. | Other |  | VSD tripped on the motor stall.
539 | PSK | P-16 | 2024-04-17 17:47 | 2024-04-17 18:06 | 0.32 | VSD tripped directly due to ride through (DG 6277 breaker tripped once the VSD started). | Other |  | (DG 6277 breaker tripped once the VSD started).
538 | PSK | P-16 | 2024-04-17 17:10 | 2024-04-17 17:47 | 0.62 |  | VSD trip/ Electrical alarm | Phase C positive IOT
537 | PSK | P-16 | 2024-04-16 23:51 | 2024-04-17 16:46 | 16.92 |  | Manual Shutdown | Due to no flow at the surface.
536 | PSK | P-22 | 2024-04-17 17:43 | 2024-04-17 17:53 | 0.17 | VSD tripped due to power failure (DG 6277 breaker tripped once P-16 VSD started). | VSD trip/ Electrical alarm | Power failure
535 | PSK | P-22 | 2024-04-17 14:42 | 2024-04-17 15:13 | 0.52 | Manual S/D to re-activate the sync panel. | Manual Shutdown | Tie-in Work
534 | PSK | P-22 | 2024-04-17 10:05 | 2024-04-17 13:14 | 3.15 |  | VSD trip/ Electrical alarm | Phase A positive IOT
533 | PSK | P-20 | 2024-04-27 09:02 | 2024-04-28 23:19 | 38.28 | Several attempts have been made to restart the ESP, but it was unsuccessful (issue in the VSD, VSD triggering the same alarm when it starts working).The well-kept shutdown and waiting for NVM team to troubleshoot the VSD. HMI& Danfoss replaced. | Other |  | VSD tripped due to VFD break on ground A14 alarm.
532 | PSK | P-18 | 2024-04-27 14:04 | 2024-04-27 14:31 | 0.45 |  | Other |  | VSD tripped due to overheating IGBT.
531 | PSK | P-18 | 2024-04-26 16:26 | 2024-04-26 17:37 | 1.18 | Manual S/D due to no flow at surface (only gas). start bleeding of the gas from sample point. | Manual Shutdown | Due to no flow at the surface.
530 | PSK | P-18 | 2024-04-26 13:56 | 2024-04-26 16:26 | 2.5 |  | Other |  | VSD tripped due to overheating IGBT.
529 | PSK | P-14 | 2024-04-28 10:59 | 2024-04-28 11:44 | 0.75 | VSD tripped while manually switch off P-20 breaker from sync panel (VSD alarm DC undervoltage). | VSD trip/ Electrical alarm | Under voltage
528 | PSK | P-11 | 2024-04-28 11:28 | 2024-04-28 12:07 | 0.65 |  | Other |  | VSD tripped due to overheating IGBT.
527 | PSK | P-11 | 2024-04-26 13:02 | 2024-04-26 14:07 | 1.08 |  | Other |  | VSD tripped due to overheating IGBT.
526 | PSK | P-5 | 2024-04-24 13:52 | 2024-04-25 10:20 | 20.47 |  | Manual Shutdown | Due to no flow at the surface.
525 | PSK | P-5 | 2024-04-23 17:33 | 2024-04-24 11:04 | 17.52 |  | Manual Shutdown | Due to no flow at the surface.
524 | PSK | P-5 | 2024-04-23 13:33 | 2024-04-23 15:44 | 2.18 |  | VSD trip/ Electrical alarm | Under load
523 | PSK | P-5 | 2024-04-22 17:47 | 2024-04-23 09:50 | 16.05 | Manual S/D due to intermittent flow at surface and unstable downhole and surface condition. | Manual Shutdown | Due to no flow at the surface.
522 | PSK | P-5 | 2022-12-20 12:05 | 2024-04-22 15:16 | 11739.18 |  | Manual Shutdown | Reservoir management - High GOR
521 | PSK | P-2 | 2024-04-27 10:17 | 2024-04-27 10:41 | 0.4 |  | VSD trip/ Electrical alarm | Under voltage
520 | PSK | P-2 | 2024-04-25 10:37 | 2024-04-25 11:01 | 0.4 |  | VSD trip/ Electrical alarm | Under voltage
519 | TWK | T-84 | 2024-04-24 18:39 | 2024-04-24 22:43 | 4.07 |  | VSD trip/ Electrical alarm | Under load
518 | TWK | T-81 | 2024-03-30 21:36 | 2024-04-24 14:29 | 592.88 |  | Manual Shutdown | Reservoir management - High BS&W
517 | TWK | T-70 | 2024-03-30 20:40 | 2024-04-26 14:37 | 641.95 |  | Manual Shutdown | Reservoir management - High BS&W
516 | TWK | T-58 | 2024-04-21 16:04 | 2024-04-21 18:07 | 2.05 |  | Other |  | VSD tripped due to watchdog reset alarm (lost the DH data).
515 | TWK | T-57B | 2024-04-27 18:25 | 2024-04-27 22:23 | 3.97 | VSD tripped due to Current limit A59 alarm. ESP restarted with the reverse rotation with the frequency of 85 Hz and choke size of 15/64” @ S/D to change the rotation from Rev to forward | Other |  | VSD tripped due to Current limit A59 alarm
514 | TWK | T-57B | 2024-04-27 06:45 | 2024-04-27 10:08 | 3.38 |  | VSD trip/ Electrical alarm | Over Load
513 | TWK | T-57B | 2024-04-26 23:43 | 2024-04-27 04:48 | 5.08 |  | Other |  | VSD tripped due to Current limit A59 alarm
512 | TWK | T-49 | 2024-05-03 05:34 | 2024-05-03 07:30 | 1.93 | VSD tripped due to SCADA ESD alarm (MAC activated due to weather condition). | VSD trip/ Electrical alarm | MAC system error
511 | TWK | T-30 | 2024-03-17 20:06 | 2024-04-24 14:43 | 906.62 |  | Manual Shutdown | Reservoir management - High BS&W
510 | TWK | T-16 | 2024-02-10 08:05 | 2024-04-24 13:57 | 1781.87 | Manual shutdown as per senior management request (Reduction in total TWK production flow rate). | Manual Shutdown | Reservoir management - High BS&W
509 | TWK | T-27 | 2024-04-08 10:39 | 2024-04-24 15:23 | 388.73 |  | Manual Shutdown | Reservoir management - High BS&W
508 | TWK | T-57B | 2024-02-20 18:45 | 2024-04-24 15:19 | 1532.57 | Manually shutdown due to high BS&W | Manual Shutdown | Reservoir management - High BS&W
507 | TWK | T-49 | 2024-04-23 04:58 | 2024-04-23 06:11 | 1.22 | VSD tripped due to converter 1 phase unlock (low DG 6193 fuel pressure). Started the standby DG 6192. | VSD trip/ Electrical alarm | Converter Phase 1 Unlock
506 | TWK | T-30 | 2024-03-17 20:06 | 2024-04-24 14:43 | 906.62 | Manual shutdown due to high BS&W. | Manual Shutdown | Reservoir management - High BS&W
505 | TWK | T-27 | 2024-04-09 10:39 | 2024-04-24 15:23 | 364.73 | Manual shutdown due to High BS&W. | Manual Shutdown | Reservoir management - High BS&W
504 | TWK | T-25 | 2024-04-21 06:28 | 2024-04-21 07:59 | 1.52 | VSD tripped due power failure (DG-6198 tripped due to low engine oil pressure). Started stand by DG-6135. | VSD trip/ Electrical alarm | Power failure
503 | TWK | T-16 | 2024-04-10 08:05 | 2024-04-24 13:57 | 341.87 | Manual shutdown as per senior management request (Reduction in total TWK production flow rate ). | Other |  | Manual shutdown as per senior management request
502 | TWK | T-15A | 2024-04-22 10:02 | 2024-04-22 10:15 | 0.22 | VSD tripped due to WH-HH alarm. 12'' TLP increased from 140 psig to 160 psig. | VSD trip/Surface system alarm | WH-HH Pressure
501 | TWK | T-15A | 2024-04-16 11:51 | 2024-04-22 09:36 | 141.75 | VSD tripped due to Disabling power supply (DG-6252 tripped -low engine oil pressure ), keep it shutdown due to high 12”old trunk line pressure. | VSD trip/ Electrical alarm | Disabling power supply
500 | TWK | T-11 | 2024-04-21 06:28 | 2024-04-21 08:02 | 1.57 | VSD tripped due power failure (DG-6198 tripped due to low engine oil pressure). Started stand by DG-6135. | VSD trip/ Electrical alarm | Power failure
499 | TWK | T-8A | 2024-04-25 00:08 | 2024-04-25 01:46 | 1.63 | VSD tripped due to Scada ESD (WHP-HH) alarm (Transmitter issue). | VSD trip/Surface system alarm | WH-HH Pressure
498 | TWK | T-8A | 2024-04-24 19:11 | 2024-04-24 20:14 | 1.05 | VSD tripped due to Scada ESD (WHP-HH) alarm (Transmitter issue). | VSD trip/Surface system alarm | WH-HH Pressure
497 | PSK | P-16 | 2024-04-16 21:51 | 2024-04-16 22:18 | 0.45 | Manual S/D due to no flow at the surface. | Manual Shutdown | Manual S/D due to no flow and no build up of High Discharge Pressure
496 | PSK | P-16 | 2024-04-16 21:12 | 2024-04-16 21:31 | 0.32 | Manual S/D due to no flow at the surface. | Manual Shutdown | Manual S/D due to no flow and no build up of High Discharge Pressure
495 | PSK | P-16 | 2024-04-16 18:33 | 2024-04-16 19:43 | 1.17 | Manual S/D due to no flow at the surface. | Manual Shutdown | Manual S/D due to no flow and no build up of High Discharge Pressure
494 | PSK | P-16 | 2024-04-16 15:57 | 2024-04-16 18:03 | 2.1 | Manual S/D to perform VSD troubleshooting. The motor has been derated. | Manual Shutdown | VSD Troubleshooting
493 | PSK | P-16 | 2024-04-16 09:04 | 2024-04-16 09:46 | 0.7 | VSD tripped due to underload (Gas lock). | VSD trip/ Electrical alarm | Under load
492 | PSK | P-16 | 2024-04-16 02:31 | 2024-04-16 03:57 | 1.43 | Manual S/D due to low & unbalanced amps. Only gas at the surface. Bleeding off the pressure from the sample point location. | Manual Shutdown | Manual S/D due to no flow and no build up of High Discharge Pressure
491 | PSK | P-16 | 2024-04-16 01:44 | 2024-04-16 02:07 | 0.38 | Manual S/D due to low & unbalanced amps. Only gas at the surface. | Manual Shutdown | Manual S/D due to no flow and no build up of High Discharge Pressure
490 | PSK | P-16 | 2024-04-16 00:17 | 2024-04-16 01:07 | 0.83 | VSD tripped due to underload alarm, (gas lock). | VSD trip/ Electrical alarm | Under load
489 | PSK | P-6A | 2024-04-19 10:31 | 2024-04-19 13:41 | 3.17 | ESP tripped on Disabling power supply alarm (power failure) during DG change over, Kept well natural flowing. | VSD trip/ Electrical alarm | Disabling power supply
488 | TWK | T-8A | 2024-04-16 01:43 | 2024-04-16 02:22 | 0.65 | VSD tripped due to Scada ESD (WHP-HH) alarm. | VSD trip/Surface system alarm | WH-HH Pressure
487 | PSK | P-16 | 2024-04-14 21:39 | 2024-04-14 22:28 | 0.82 | Manual S/D due to low & unbalanced amps. Only gas at the surface. | Manual Shutdown | Manual S/D due to no flow and no build up of High Discharge Pressure
486 | PSK | P-16 | 2024-04-14 16:48 | 2024-04-14 20:38 | 3.83 | VSD tripped due to underload alarm, (gas lock). | VSD trip/ Electrical alarm | Under load
485 | PSK | P-16 | 2024-04-06 17:46 | 2024-04-14 15:34 | 189.8 |  | Manual Shutdown | Manual S/D due to no flow and no build up of High Discharge Pressure
484 | TWK | T-18 | 2024-04-13 03:10 | 2024-04-13 03:33 | 0.38 |  | Manual Shutdown | Manual S/D due to no flow and no build up of High Discharge Pressure
483 | TWK | T-18 | 2024-04-12 22:44 | 2024-04-13 02:53 | 4.15 | VSD tripped due to SCADA ESD alarm (WHP-HH). The well flowing naturally @23:40 with choke size 20/64''. | VSD trip/Surface system alarm | SCADA ESD activation
482 | TWK | T-18 | 2024-04-10 05:19 | 2024-04-12 16:08 | 58.82 | VSD tripped due to SCADA ESD alarm (WHP-HH). The well flowing naturally @ 05:20 with choke size 25/64''. | VSD trip/Surface system alarm | SCADA ESD activation
481 | TWK | T-5A | 2024-04-13 15:09 | 2024-04-13 20:04 | 4.92 | Manual S/D to rig down ALM test package and divert the flow to CPF. | Manual Shutdown | Diverted Flow to CPF
480 | TWK | T-5A | 2024-04-13 11:03 | 2024-04-13 11:50 | 0.78 |  | Manual Shutdown | Diverted Flow to CPF
479 | TWK | T-5A | 2024-04-12 16:44 | 2024-04-13 01:33 | 8.82 | Manual S/D to rig-down CT and set Blanking Plug. | Manual Shutdown | Coil Tubing operation
478 | TWK | T-5A | 2023-11-10 08:46 | 2024-04-12 01:04 | 3688.3 | VSD tripped due to DG changeover. The well-kept flowing naturally with 16/64'' @09:04. | Generator Trip | during DG changeover
477 | PSK | P-16 | 2024-04-06 07:35 | 2024-04-06 16:58 | 9.38 | Manual S/D to retrieve the ESP blanking plug (handover the well to WS team). | Manual Shutdown | Slickline operation.
476 | PSK | P-16 | 2024-04-05 21:21 | 2024-04-06 04:53 | 7.53 | Manual S/D due to no flow at the surface. (Gas lock). Bleeding off the gas from the sample point location. | Manual Shutdown | Manual S/D due to no flow and no build up of High Discharge Pressure
475 | PSK | P-16 | 2024-04-05 21:06 | 2024-04-05 21:35 | 0.48 |  | Manual Shutdown | Manual S/D due to no flow and no build up of High Discharge Pressure
474 | PSK | P-16 | 2024-04-05 18:15 | 2024-04-05 20:33 | 2.3 |  | Manual Shutdown | Manual S/D due to no flow and no build up of High Discharge Pressure
473 | PSK | P-16 | 2024-04-05 16:59 | 2024-04-05 17:43 | 0.73 |  | VSD trip/ Electrical alarm | Under load
472 | PSK | P-16 | 2024-04-05 14:39 | 2024-04-05 15:15 | 0.6 | Manual S/D due to unbalance VSD output current, No flow at the surface. (Gas lock). | Manual Shutdown | Manual S/D due to no flow and no build up of High Discharge Pressure
471 | PSK | P-16 | 2024-04-05 05:13 | 2024-04-05 12:20 | 7.12 | Manual S/D due to no flow at the surface and low output current, Start bleeding off the gas from the sample point location. | Manual Shutdown | Manual S/D due to no flow and no build up of High Discharge Pressure
470 | PSK | P-16 | 2024-04-05 03:03 | 2024-04-05 04:31 | 1.47 | VSD tripped due to underload alarm,Start bleeding off the gas from the sample point location. | VSD trip/ Electrical alarm | Under load
469 | PSK | P-16 | 2024-04-04 21:26 | 2024-04-04 22:38 | 1.2 | Manual S/D due to no flow at the surface and low output current, Start bleeding off the gas from the sample point location. | Manual Shutdown | Manual S/D due to no flow and no build up of High Discharge Pressure
468 | PSK | P-16 | 2024-04-04 19:27 | 2024-04-04 20:44 | 1.28 |  | VSD trip/ Electrical alarm | Under load
467 | PSK | P-16 | 2024-04-04 06:16 | 2024-04-04 11:39 | 5.38 | Manual S/D due to no flow at the surface and low output current,Start bleeding off the gas from the sample point location. | Manual Shutdown | Manual S/D due to no flow and no build up of High Discharge Pressure
466 | PSK | P-16 | 2024-04-04 05:20 | 2024-04-04 05:50 | 0.5 |  | VSD trip/ Electrical alarm | Under load
465 | PSK | P-22 | 2024-04-09 12:45 | 2024-04-09 15:18 | 2.55 | VSD tripped due to phase A positive IOT once the load released on DG-6316 only DG-6277 running. Restarted ESP with the frequency of 58 Hz and the choke size of 43/64''. VSD tripped due to phase A positive IOT. | VSD trip/ Electrical alarm | Phase A positive IOT
464 | PSK | P-22 | 2024-04-09 10:18 | 2024-04-09 13:29 | 3.18 | Manual S/D due to harmonic filter installation. | Manual Shutdown | Tie-in Work
463 | PSK | P-22 | 2024-04-05 12:21 | 2024-04-05 14:19 | 1.97 | VSD tripped due to phase A positive IOT once P-16 started while one DG running 6277. | VSD trip/ Electrical alarm | Phase A positive IOT
462 | PSK | P-22 | 2024-04-03 15:18 | 2024-04-03 16:12 | 0.9 |  | VSD trip/ DH alarm | Low intake pressure
461 | PSK | P-6A | 2024-04-09 20:52 | 2024-04-09 23:24 | 2.53 | Manual S/D due to High GOR. The well kept flowing naturally. | Manual Shutdown | Reservoir management - High GOR
460 | PSK | P-6A | 2024-04-06 16:37 | 2024-04-06 19:54 | 3.28 | Manual S/D due to high GOR. The well kept flowing naturally. | Manual Shutdown | Reservoir management - High GOR
459 | TWK | T-85 | 2024-04-04 12:10 | 2024-04-04 15:24 | 3.23 |  | VSD trip/Surface system alarm | WH-HH Pressure
458 | TWK | T-58 | 2024-04-08 11:00 | 2024-04-08 12:00 | 1 | VSD tripped due to SCADA ESD alarm (MAC activated) . | VSD trip/Surface system alarm | MAC system error
457 | TWK | T-49 | 2024-04-07 16:59 | 2024-04-07 17:56 | 0.95 | VSD tripped due to SCADA ESD alarm (MAC activated). | VSD trip/Surface system alarm | MAC system error
456 | TWK | T-49 | 2024-04-06 16:07 | 2024-04-06 17:11 | 1.07 | VSD tripped due to CNV 1 phase Unlock (DG-6192 was hunting) started stand by DG-6192. | VSD trip/ Electrical alarm | Converter Phase 1 Unlock
455 | PSK | P-10A | 2024-04-02 11:05 | 2024-04-02 13:02 | 1.95 | Manual S/D to replace the ZSP and CPU. | Manual Shutdown | Tie-in Work
454 | PSK | P-10A | 2024-04-01 09:59 | 2024-04-01 11:13 | 1.23 | VSD tripped due to low Intake Pressure alarm (ZSP and choke panel issue). | VSD trip/ DH alarm | Low intake pressure
453 | TWK | T-49 | 2024-04-01 01:02 | 2024-04-01 01:43 | 0.68 | VSD tripped due to CNV 1 phase Unlock (DG-6192 output voltage was fluctuating). The DG triggered low fuel pressure alarm ( DG-6192 turned off manually) and started standby DG-6193. | VSD trip/ Electrical alarm | Converter Phase 1 Unlock
452 | PSK | P-10A | 2024-03-30 16:16 | 2024-03-30 17:03 | 0.78 | VSD tripped due to low Intake Pressure alarm, | VSD trip/ DH alarm | Low intake pressure
451 | TWK | T-84 | 2024-03-20 14:45 | 2024-03-30 09:55 | 235.17 | Manual shutdown due to TWK export line shutdown (due to weather condition). | Other |  | due to TWK export line shutdown
450 | TWK | T-82 | 2024-03-20 09:51 | 2024-03-30 20:48 | 250.95 | Manual shutdown due to TWK export line shutdown (due to weather condition). | Other |  | due to TWK export line shutdown
449 | TWK | T-81 | 2024-02-21 10:20 | 2024-03-30 09:19 | 910.98 | Manually shutdown due to high BS&W. | Manual Shutdown | Reservoir management - High BS&W
448 | TWK | T-77 | 2024-03-20 08:43 | 2024-03-30 00:08 | 231.42 | Manual shutdown due to TWK export line shutdown (due to weather condition). | Other |  | due to TWK export line shutdown
447 | TWK | T-71 | 2024-03-20 14:17 | 2024-03-29 23:23 | 225.1 | Manual shutdown due to TWK export line shutdown (due to weather condition). | Other |  | due to TWK export line shutdown
446 | TWK | T-70 | 2024-02-22 09:29 | 2024-03-30 16:09 | 894.67 | Manually shutdown due to high BS&W. | Manual Shutdown | Reservoir management - High BS&W
445 | TWK | T-44 | 2024-03-20 13:27 | 2024-03-30 11:09 | 237.7 | Manual shutdown due to TWK export line shutdown (due to weather condition). | Other |  | due to TWK export line shutdown
444 | TWK | T-42 | 2024-03-20 13:28 | 2024-03-29 20:13 | 222.75 | Manual shutdown due to TWK export line shutdown (due to weather condition). | Other |  | due to TWK export line shutdown
443 | TWK | T-35A | 2024-03-30 02:36 | 2024-03-30 15:05 | 12.48 | VSD Tripped due to low intake pressure Kept ESP shut-in due to high storage tank level. | VSD trip/ DH alarm | Low intake pressure
442 | TWK | T-35A | 2024-03-20 13:31 | 2024-03-29 21:06 | 223.58 | Manual shutdown due to TWK export line shutdown (due to weather condition). | Other |  | due to TWK export line shutdown
441 | TWK | T-31 | 2024-03-20 07:50 | 2024-03-29 22:25 | 230.58 | Manual shutdown due to TWK export line shutdown (due to weather condition). | Other |  | due to TWK export line shutdown
440 | TWK | T-27 | 2024-03-20 13:31 | 2024-03-30 09:38 | 236.12 | Manual shutdown due to TWK export line shutdown (due to weather condition). | Other |  | due to TWK export line shutdown.
439 | TWK | T-13 | 2024-03-20 13:27 | 2024-03-30 10:37 | 237.17 | Manual shutdown due to TWK export line shutdown (due to weather condition). | Other |  | due to TWK export line shutdown
438 | TWK | T-11 | 2024-03-20 13:30 | 2024-03-30 00:49 | 227.32 | Manual shutdown due to TWK export line shutdown (due to weather condition). | Other |  | due to TWK export line shutdown
437 | PSK | P-16 | 2024-03-22 08:22 | 2024-03-22 11:33 | 3.18 | Manual S/D due to unbalanced output current of the VSD and motor current. | Other |  | due to unbalanced output current of the VSD and motor current.
436 | PSK | P-16 | 2024-03-22 07:49 | 2024-03-22 08:19 | 0.5 | Manual S/D @07:49 due to no flow at surface (only gas). | Manual Shutdown | Due to no flow at the surface.
435 | PSK | P-16 | 2024-03-22 05:27 | 2024-03-22 06:18 | 0.85 | VSD tripped due to underload alarm. | VSD trip/ Electrical alarm | Under load
434 | PSK | P-16 | 2024-03-17 14:26 | 2024-03-17 14:43 | 0.28 | VSD tripped due to Ride thru low speed. (DG breaker trip). | Other |  | due to Ride thru low speed. (DG breaker trip).
433 | PSK | P-16 | 2024-03-17 13:21 | 2024-03-17 13:43 | 0.37 | Manually S/D the VSD due to high fluctuation in DG (DG hunting). | Other |  | due to high fluctuation in DG (DG hunting).
432 | PSK | P-16 | 2024-03-17 13:08 | 2024-03-17 13:15 | 0.12 | VSD tripped due to DG tripped (VSD alarm undervoltage). (DG breaker trip). | VSD trip/ Electrical alarm | Under voltage
431 | PSK | P-16 | 2024-03-15 22:45 | 2024-03-15 23:24 | 0.65 | VSD tripped due to DG 6277 tripped due to overvoltage, (VSD alarm undervoltage). Bleeding off the gas from the sample point. | VSD trip/ Electrical alarm | Under voltage
430 | PSK | P-13 | 2024-03-23 10:23 | 2024-03-23 10:51 | 0.47 | VSD tripped due to converter 1 phase Unlock, during DG change over. | VSD trip/ Electrical alarm | Converter Phase 1 Unlock
429 | PSK | P-11 | 2024-03-27 07:30 | 2024-03-27 21:13 | 13.72 | VSD tripped on overvoltage alarm (electrical shock in the main breaker of VSD) | VSD trip/ Electrical alarm | Over voltage
428 | PSK | P-10A | 2024-03-19 09:17 | 2024-03-19 10:13 | 0.93 | VSD tripped due to DG 6314 tripped due to breaker trip (breaker has some moisture inside and resistance around 40 Kohm during breaker's open), (VSD alarm undervoltage, power failure). | VSD trip/ Electrical alarm | Under voltage
427 | PSK | P-6A | 2024-03-17 01:50 | 2024-03-17 02:21 | 0.52 | VSD tripped due to VSD overload alarm (VSD screen frozen while set up the Overload alarm). | VSD trip/ Electrical alarm | Software issue(screen freeze) | for
426 | PSK | P-3A | 2024-03-21 05:20 | 2024-03-21 06:51 | 1.52 | VSD Tripped due to power failure (Substation tripped, VSD alarm - Phase A positive IOT). | VSD trip/ Electrical alarm | Phase A positive IOT
425 | PSK | P-2 | 2024-03-21 05:25 | 2024-03-21 06:43 | 1.3 | VSD Tripped at due to power failure (Substation tripped, VSD alarm - undervoltage) | VSD trip/ Electrical alarm | Under voltage
424 | TWK | T-85 | 2024-03-20 13:54 | 2024-03-27 14:30 | 168.6 | Manual shutdown due to TWK export line shutdown (due to weather condition). | Other |  | due to TWK export line shutdown
423 | TWK | T-83 | 2024-03-20 08:21 | 2024-03-27 16:15 | 175.9 | Manual shutdown due to TWK export line shutdown (due to weather condition). | Other |  | due to TWK export line shutdown
422 | TWK | T-79 | 2024-03-20 08:22 | 2024-03-27 15:30 | 175.13 | Manual shutdown due to TWK export line shutdown (due to weather condition). | Other |  | due to TWK export line shutdown
421 | TWK | T-76 | 2024-03-20 09:13 | 2024-03-25 08:53 | 119.67 | Manual shutdown due to TWK export line shutdown (due to weather condition). | Other |  | due to TWK export line shutdown
420 | TWK | T-75 | 2024-03-20 08:54 | 2024-03-25 10:50 | 121.93 | Manual shutdown due to TWK export line shutdown (due to weather condition). | Other |  | due to TWK export line shutdown
419 | TWK | T-74 | 2024-03-20 09:23 | 2024-03-25 09:23 | 120 | Manual shutdown due to TWK export line shutdown (due to weather condition). | Other |  | due to TWK export line shutdown
418 | TWK | T-73 | 2024-03-20 08:11 | 2024-03-28 12:57 | 196.77 | Manual shutdown due to TWK export line shutdown (due to weather condition). | Other |  | due to TWK export line shutdown
417 | TWK | T-69 | 2024-03-20 07:46 | 2024-03-27 22:42 | 182.93 | Manual shutdown due to TWK export line shutdown (due to weather condition). | Other |  | due to TWK export line shutdown (due to weather condition).
416 | TWK | T-58 | 2024-03-20 07:51 | 2024-03-25 10:17 | 122.43 | Manual shutdown due to TWK export line shutdown (due to weather condition). | Other |  | due to TWK export line shutdown (due to weather condition).
415 | TWK | T-49 | 2024-03-20 07:49 | 2024-03-24 13:23 | 101.57 | Manual shutdown due to TWK export line shutdown (due to weather condition). | Other |  | due to TWK export line shutdown (due to weather condition).
414 | TWK | T-25 | 2024-03-25 09:35 | 2024-03-25 10:11 | 0.6 | VSD tripped due to DG-6198 tripped due to low engine oil pressure & (VSD alarm-undervoltage). Started stand by DG-6135. | Generator Trip | low oil pressure
413 | TWK | T-25 | 2024-03-20 07:48 | 2024-03-24 15:14 | 103.43 | Manual shutdown due to TWK export line shutdown (due to weather condition). | Other |  | due to TWK export line shutdown (due to weather condition).
412 | TWK | T-23 | 2024-03-20 07:49 | 2024-03-24 15:09 | 103.33 | Manual shutdown due to TWK export line shutdown (due to weather condition). | Other |  | due to TWK export line shutdown (due to weather condition).
411 | TWK | T-21A | 2024-03-20 07:45 | 2024-03-24 11:57 | 100.2 | Manual shutdown due to TWK export line shutdown (due to weather condition). | Other |  | due to TWK export line shutdown (due to weather condition).
410 | TWK | T-18 | 2024-03-20 13:29 | 2024-03-28 01:50 | 180.35 | Manual shutdown due to TWK export line shutdown (due to weather condition). | Other |  | due to TWK export line shutdown (due to weather condition).
409 | TWK | T-15A | 2024-03-20 13:30 | 2024-03-27 20:57 | 175.45 | Manual shutdown due to TWK export line shutdown (due to weather condition). | Other |  | due to TWK export line shutdown (due to weather condition).
408 | TWK | T-8A | 2024-03-20 13:29 | 2024-03-27 20:11 | 174.7 | Manual shutdown due to TWK export line shutdown (due to weather condition). | Other |  | due to TWK export line shutdown (due to weather condition).
407 | TWK | T-3 | 2024-03-20 13:35 | 2024-03-28 11:04 | 189.48 | Manual shutdown due to TWK export line shutdown (due to weather condition). | Other |  | due to TWK export line shutdown (due to weather condition).
406 | TWK | T-27 | 2024-02-16 15:52 | 2024-03-15 14:21 | 670.48 | Manual shutdown due to High BS&W. | Manual Shutdown | Reservoir management - High BS&W
405 | PSK | P-22 | 2024-03-15 22:45 | 2024-03-16 00:22 | 1.62 | VSD tripped due to DG 6277 tripped due to overvoltage, (VSD alarm power failure). Started the standby DG 6316 and kept both DGs running. | Generator Trip | Under voltage
404 | PSK | P-16 | 2024-03-15 22:45 | 2024-03-15 23:24 | 0.65 | VSD tripped due to DG 6277 tripped due to overvoltage, (VSD alarm undervoltage). Bleeding off the gas from the sample point. Started the standby DG 6316 and kept both DGs running. | Generator Trip | Under voltage
403 | TWK | T-27 | 2024-02-16 15:52 | 2024-03-15 14:21 | 670.48 |  | Manual Shutdown | Reservoir management - High BS&W
402 | TWK | T-25 | 2024-03-13 10:42 | 2024-03-13 11:36 | 0.9 | VSD tripped due to SCADA ESD shutdown alarm (Due to power failure in T-43 panel). | VSD trip/Surface system alarm | SCADA ESD activation
401 | TWK | T-11 | 2024-03-13 10:42 | 2024-03-13 11:39 | 0.95 | VSD tripped due to SCADA ESD shutdown alarm (Due to power failure in T-43 panel). | VSD trip/Surface system alarm | SCADA ESD activation
400 | PSK | P-23 | 2024-02-22 11:44 | 2024-02-22 12:11 | 0.45 |  | Manual Shutdown | Install Wellhead cage.
399 | PSK | P-23 | 2024-02-15 14:47 | 2024-02-15 15:17 | 0.5 | VSD tripped due to Convertor 1 phase Unlock alarm (voltage drop). | VSD trip/ Electrical alarm | Converter Phase 1 Unlock
398 | PSK | P-23 | 2024-02-12 16:33 | 2024-02-12 16:57 | 0.4 | VSD tripped due to phase C overcurrent once one DG stopped, restarted the DG back and kept both of them running. | Other |  | VSD tripped due to phase C overcurrent once one DG stopped
397 | PSK | P-23 | 2024-02-11 04:40 | 2024-02-11 05:23 | 0.72 | VSD tripped due to phase C negative IOT (voltage drop), started the standby DG and kept both of them running. | VSD trip/ Electrical alarm | Phase C negative IOT
396 | PSK | P-23 | 2024-02-02 00:18 | 2024-02-02 00:35 | 0.28 |  | Other |  | Manual S/D to change the ESP cable phases.
395 | PSK | P-23 | 2024-02-01 23:28 | 2024-02-01 23:59 | 0.52 |  | Other |  | Manual S/D to test FWD rotation.
394 | PSK | P-22 | 2024-03-13 04:46 | 2024-03-13 05:58 | 1.2 | VSD tripped due to DG 6277 tripped due to overvoltage, (VSD alarm power failure). Started the standby DG 6316.Restarted ESP @05:42. VSD tripped @05:42 due to DG 6316 tripped due to overvoltage, (VSD alarm power failure) once P-22 VSD started. restarted both DG. | VSD trip/ Electrical alarm | Power failure
393 | PSK | P-22 | 2024-03-12 15:12 | 2024-03-12 15:30 | 0.3 | VSD tripped during generators change over from DG 6313 to DG 6277, (VSD alarm power failure). | VSD trip/ Electrical alarm | Power failure
392 | PSK | P-22 | 2024-03-12 12:18 | 2024-03-12 12:38 | 0.33 | VSD tripped due to phase A positive IOT, (voltage drop). | VSD trip/ Electrical alarm | Phase A positive IOT
391 | PSK | P-22 | 2024-03-12 11:52 | 2024-03-12 12:11 | 0.32 |  | VSD trip/ Electrical alarm | Phase A positive IOT
390 | PSK | P-22 | 2024-03-12 11:43 | 2024-03-12 11:48 | 0.08 | VSD tripped due to phase C positive IOT, (voltage drop). | VSD trip/ Electrical alarm | Phase C positive IOT
389 | PSK | P-22 | 2024-03-12 11:36 | 2024-03-12 11:39 | 0.05 | VSD tripped due to phase C positive IOT, (voltage drop). | VSD trip/ Electrical alarm | Phase C positive IOT
388 | PSK | P-22 | 2024-03-12 11:00 | 2024-03-12 11:31 | 0.52 | VSD tripped during generators troubleshooting to increase the nominal voltage from 400V to 410V and change the reverse power setpoint, (VSD alarm phase C positive IOT). DG 6316 on load. | VSD trip/ Electrical alarm | Phase C positive IOT
387 | PSK | P-22 | 2024-02-25 12:07 | 2024-02-25 12:30 | 0.38 | VSD tripped due to phase C positive IOT, while starting P-16(DG started hunting), Both generators started. | VSD trip/ Electrical alarm | Phase C positive IOT
386 | PSK | P-22 | 2024-01-17 18:53 | 2024-01-26 08:52 | 205.98 |  | Manual Shutdown | Storage tanks filled due to KPC shutdown
385 | PSK | P-21 | 2024-02-18 14:09 | 2024-02-18 15:10 | 1.02 |  | Other |  | VSD tripped due to software monitor reset alarm.
384 | PSK | P-21 | 2024-01-20 12:37 | 2024-01-20 14:39 | 2.03 | VSD tripped at 12:37 with software monitor reset alarm, ESP Restarted at 13:39 with frequency of 60 Hz and choke size of 46/64". VSD tripped again at 13:48 with Software monitor reset alarm. Troubleshooting done successfully. | Other |  | VSD tripped with software monitor reset alarm.
383 | PSK | P-21 | 2024-01-20 10:11 | 2024-01-20 10:49 | 0.63 | Manual S/D to connect SCADA cable to VSD. | Manual Shutdown | SCADA recommissioning
382 | PSK | P-20 | 2024-03-01 22:30 | 2024-03-01 23:10 | 0.67 | VSD tripped @22:30 due to DG-6286 tripped during change over which its exhaust chimney was extremely hot and the (VSD alarm-disabling power supply). | Generator Trip | Temperature raised
381 | PSK | P-20 | 2024-01-30 21:55 | 2024-01-30 22:19 | 0.4 | Manual S/D at 09:55 due to no build-up of pressure and no flow at surface and to change the rotation to forward. | Other |  | Manual S/D at 09:55 due to no build-up of pressure and no flow at surface and to change the rotation to forward.
380 | PSK | P-20 | 2024-01-30 21:06 | 2024-01-30 21:36 | 0.5 | Manual S/D at 21:06 to change the rotation to Reverse. | Other |  | Manual S/D at 21:06 to change the rotation to Reverse
379 | PSK | P-20 | 2024-01-27 16:50 | 2024-01-30 08:40 | 63.83 | VSD tripped at 16:50 due to an electrical shock in the main breaker of VSD (Generator tripped on overcurrent alarm). | VSD trip/ Electrical alarm | Drive connection failure
378 | PSK | P-20 | 2024-01-17 08:31 | 2024-01-26 09:40 | 217.15 | Manual S/D @08:31 as per senior management instructions (storage tank management). | Manual Shutdown | Storage tanks filled due to KPC shutdown
377 | PSK | P-18 | 2024-02-24 16:22 | 2024-02-24 17:13 | 0.85 | VSD tripped at 16:22, due to undervoltage alarm(DG got low fuel pressure alarm), standby generator started. | Generator Trip | low oil pressure
376 | PSK | P-18 | 2024-02-21 17:50 | 2024-02-21 18:49 | 0.98 | VSD tripped at 17:50 with disabling power supply alarm(generator tripped), standby generator started. | Other |  | VSD tripped at 17:50 with disabling power supply alarm (generator tripped), standby generator started.
375 | PSK | P-18 | 2024-02-05 11:59 | 2024-02-05 12:42 | 0.72 | VSD tripped @11:59 due to disabling power supply. DG 6119 tripped during changeover due to failed to close alarm. | Generator Trip | during DG changeover
374 | PSK | P-18 | 2024-01-17 18:35 | 2024-01-27 07:54 | 229.32 | Manual S/D @18:35 as per senior management instructions (storage tank management). | Manual Shutdown | Storage tanks filled due to KPC shutdown
373 | PSK | P-18 | 2024-01-11 18:18 | 2024-01-11 19:50 | 1.53 | VSD tripped @18:18 due to High motor temperature. | VSD trip/ DH alarm | High motor temperature
372 | PSK | P-18 | 2024-01-09 17:17 | 2024-01-09 17:54 | 0.62 | Manual S/D @17:17 due to no flow at the surface (gas lock). | Manual Shutdown | No oil at surface and low pressure differential(gas lock)
371 | PSK | P-18 | 2024-01-09 13:30 | 2024-01-09 15:19 | 1.82 | Manual S/D @13:30 due to no flow at the surface (gas lock). (started to bleed of gas @13:40). | Manual Shutdown | No oil at surface and low pressure differential(gas lock)
370 | PSK | P-18 | 2024-01-09 13:00 | 2024-01-09 13:18 | 0.3 | Manual S/D @13:00 due to no flow at the surface (gas lock). Change the ESP cable phases. | Manual Shutdown | No oil at surface and low pressure differential(gas lock)
369 | PSK | P-18 | 2024-01-09 09:47 | 2024-01-09 11:21 | 1.57 | Manual S/D @09:47 due to no flow at the surface (gas lock). | Manual Shutdown | No oil at surface and low pressure differential(gas lock)
368 | PSK | P-18 | 2024-01-09 05:08 | 2024-01-09 08:10 | 3.03 | Manual S/D @05:08 due to gas lock ( started to bleed of gas @05:10 ) | Manual Shutdown | No oil at surface and low pressure differential(gas lock)
367 | PSK | P-18 | 2024-01-09 03:58 | 2024-01-09 04:25 | 0.45 | VSD tripped due to Motor underload alarm @03:58. | VSD trip/ Electrical alarm | Under load
366 | PSK | P-17 | 2024-01-31 08:56 | 2024-01-31 09:44 | 0.8 | VSD tripped @08:56 due to low intake pressure alarm. | VSD trip/ DH alarm | Low intake pressure
365 | PSK | P-16 | 2024-03-13 05:42 | 2024-03-13 05:54 | 0.2 | VSD tripped @05:42 due to DG 6316 tripped due to overvoltage, (VSD alarm undervoltage) once P-22 VSD started. | Other |  | VSD tripped @05:42 due to DG 6316 tripped due to overvoltage, (VSD alarm undervoltage) once P-22 VSD started.
364 | PSK | P-16 | 2024-03-13 04:46 | 2024-03-13 05:38 | 0.87 | VSD tripped @04:46 due to DG 6277 tripped due to overvoltage, (VSD alarm underload). | Other |  | VSD tripped @04:46 due to DG 6277 tripped due to overvoltage, (VSD alarm underload).
363 | PSK | P-16 | 2024-03-12 15:12 | 2024-03-12 15:23 | 0.18 | VSD tripped @15:12 during generators change over from DG 6313 to DG 6277, (VSD alarm undervoltage). | Generator Trip | Under voltage
362 | PSK | P-16 | 2024-03-12 11:00 | 2024-03-12 11:26 | 0.43 | VSD tripped @11:00 during generators troubleshooting to increase the nominal voltage from 400V to 410V and change the reverse power setpoint, (VSD alarm overload). DG 6316 on load. | Generator Trip | Under voltage
361 | PSK | P-16 | 2024-03-12 03:28 | 2024-03-12 04:07 | 0.65 | Manual S/D @03:28 due to no flow at the surface. (gas lock). | Manual Shutdown | No oil at surface and low pressure differential(gas lock)
360 | PSK | P-16 | 2024-03-11 23:57 | 2024-03-12 02:51 | 2.9 | Manual S/D @23:57 due to no flow at the surface. (gas lock). | Manual Shutdown | No oil at surface and low pressure differential(gas lock)
359 | PSK | P-16 | 2024-03-11 21:50 | 2024-03-11 23:20 | 1.5 | VSD tripped @21:50 due to DG 6277 tripped due to undervoltage. | Generator Trip | Under voltage
358 | PSK | P-16 | 2024-03-11 18:20 | 2024-03-11 19:46 | 1.43 | VSD tripped @18:20 due to underload alarm (gas lock). | VSD trip/ Electrical alarm | Under load
357 | PSK | P-16 | 2024-02-25 05:53 | 2024-02-25 12:06 | 6.22 | VSD tripped at 05:53 due to underload alarm(gas lock). | VSD trip/ Electrical alarm | Under load
356 | PSK | P-16 | 2024-02-24 16:53 | 2024-02-24 20:48 | 3.92 | Manual S/d @16:53, due to no flow at surface(gas lock) | Manual Shutdown | No oil at surface and low pressure differential(gas lock)
355 | PSK | P-16 | 2024-02-24 15:44 | 2024-02-24 16:40 | 0.93 | VSD tripped @15:44, due to underload alarm (Pump is gas locked). Start to bleed-off the gas. | VSD trip/ Electrical alarm | Under load
354 | PSK | P-16 | 2024-02-24 04:58 | 2024-02-24 09:32 | 4.57 | VSD tripped @04:58, due to underload alarm. | VSD trip/ Electrical alarm | Under load
353 | PSK | P-16 | 2024-02-01 12:05 | 2024-02-01 15:42 | 3.62 | Manual S/D @12:05 due to no flow at surface. | Manual Shutdown | No oil at surface and low pressure differential(gas lock)
352 | PSK | P-16 | 2024-01-31 17:03 | 2024-02-01 11:41 | 18.63 | Manual S/D at 17:03. | Manual Shutdown | No oil at surface and low pressure differential(gas lock)
351 | PSK | P-16 | 2024-01-31 12:15 | 2024-01-31 16:25 | 4.17 | Manual S/D at 12:15. | Manual Shutdown | No oil at surface and low pressure differential(gas lock)
350 | PSK | P-16 | 2024-01-30 16:45 | 2024-01-31 11:22 | 18.62 | Manual S/D @16:45 due to no flow at surface and build-up of pressures. | Manual Shutdown | No oil at surface and low pressure differential(gas lock)
349 | PSK | P-16 | 2024-01-28 17:45 | 2024-01-29 15:42 | 21.95 | Manual S/D @17:45 to bleed-off the gas. | Manual Shutdown | No oil at surface and low pressure differential(gas lock)
348 | PSK | P-16 | 2024-01-26 04:30 | 2024-01-28 17:22 | 60.87 | Manual S/D @16:30 due to low VSD output amps. | Manual Shutdown | VSD Troubleshooting
347 | PSK | P-16 | 2024-01-26 08:20 | 2024-01-26 16:20 | 8 | Manual S/D @ 08:20 due to low VSD output amps. | Manual Shutdown | VSD Troubleshooting
346 | PSK | P-16 | 2024-01-26 08:04 | 2024-01-26 08:16 | 0.2 | Manual S/D @ 08:04 due to low VSD output amps. | Manual Shutdown | VSD Troubleshooting
345 | PSK | P-16 | 2024-01-17 18:56 | 2024-01-26 08:00 | 205.07 | Manual S/D @18:56 as per senior management instructions (storage tank management). | Manual Shutdown | Storage tanks filled due to KPC shutdown
344 | PSK | P-15 | 2024-01-17 18:41 | 2024-01-26 06:01 | 203.33 | Manual S/D @18:41 as per senior management instructions (storage tank management). | Manual Shutdown | Storage tanks filled due to KPC shutdown
343 | PSK | P-14 | 2024-03-01 22:27 | 2024-03-01 23:15 | 0.8 | VSD tripped due to DG-6286 tripped during change over which its exhaust chimney was extremely hot and the (VSD alarm-phase loss mains 1). | Generator Trip | during DG changeover
342 | PSK | P-14 | 2024-02-23 16:20 | 2024-02-23 17:08 | 0.8 | VSD tripped due to VSD software issue ( The VSD was frozen). | VSD trip/ Electrical alarm | Software issue(screen freeze)
341 | PSK | P-14 | 2024-01-30 15:43 | 2024-01-30 16:17 | 0.57 | VSD tripped with overcurrent phase U once P-20 breaker switched on from sync panel. DH cable tested ( phase to phase was 9.3 balance). | VSD trip/ Electrical alarm | Overcurrent ph. U
340 | PSK | P-14 | 2024-01-27 16:50 | 2024-01-27 18:05 | 1.25 |  | VSD trip/ Electrical alarm | Overcurrent ph. U
339 | PSK | P-14 | 2024-01-17 18:25 | 2024-01-26 10:06 | 207.68 |  | Manual Shutdown | Storage tanks filled due to KPC shutdown
338 | PSK | P-14 | 2024-01-10 08:20 | 2024-01-10 09:01 | 0.68 | VSD tripped due to VSD software issue ( The VSD was frozen ). | VSD trip/ Electrical alarm | Software issue(screen freeze)
337 | PSK | P-13 | 2024-03-02 01:09 | 2024-03-02 01:50 | 0.68 |  | VSD trip/Surface system alarm | WH-HH Pressure
336 | PSK | P-13 | 2024-01-15 17:14 | 2024-01-27 09:32 | 280.3 |  | Manual Shutdown | Storage tanks filled due to KPC shutdown
335 | PSK | P-13 | 2024-01-13 10:20 | 2024-01-13 10:56 | 0.6 | VSD tripped with converter 1 phase unlock alarm during generator changeover. | VSD trip/ Electrical alarm | Converter Phase 1 Unlock
334 | PSK | P-13 | 2024-01-12 17:46 | 2024-01-12 23:38 | 5.87 | VSD tripped due to power failure. Troubleshooting successfully done by changing SCB(system control board) and upgrading software. | VSD trip/ Electrical alarm | Power failure
333 | PSK | P-13 | 2024-01-01 14:08 | 2024-01-01 15:01 | 0.88 | VSD tripped due to converter 1 phase unlock. (voltage drop). DG 6302 was running. Restarted ESP with the frequency of 48 Hz and the choke size of 36/64'' @14:40. VSD tripped @14:46 due to phase C positive IOT. (voltage drop). Both DGs were running. | VSD trip/ Electrical alarm | Converter Phase 1 Unlock
332 | PSK | P-13 | 2024-01-01 10:22 | 2024-01-01 11:01 | 0.65 | VSD tripped due to phase C positive IOT. (voltage drop). DG 6303 was running. | VSD trip/ Electrical alarm | Phase C positive IOT
331 | PSK | P-11 | 2024-01-17 08:44 | 2024-01-26 11:00 | 218.27 |  | Manual Shutdown | Storage tanks filled due to KPC shutdown
330 | PSK | P-10A | 2024-02-29 14:43 | 2024-02-29 15:30 | 0.78 | VSD tripped due to undervoltage alarm(DG 6314 tripped due to undervoltage and underspeed alarm), standby generator started. | VSD trip/ Electrical alarm | Under voltage
329 | PSK | P-10A | 2024-02-20 09:28 | 2024-02-20 23:34 | 14.1 | Manual shut down ESP , to fix SCADA communication of the VSD | Manual Shutdown | SCADA recommissioning
328 | PSK | P-10A | 2024-02-13 10:32 | 2024-02-13 11:15 | 0.72 | VSD tripped due to power failure during changeover (sync panel breaker trip). | VSD trip/ Electrical alarm | Power failure
327 | PSK | P-10A | 2024-02-06 15:43 | 2024-02-06 19:54 | 4.18 | VSD tripped due to Convertor 1 phase Unlock alarm (voltage drop). | VSD trip/ Electrical alarm | Converter Phase 1 Unlock
326 | TWK | T-85 | 2024-03-12 01:02 | 2024-03-12 07:55 | 6.88 | Manual S/D due to no flow at surface and no differential pressure across the pump (to reset the blanking plug). | Manual Shutdown | Manual S/D due to no flow and no build up of High Discharge Pressure
325 | TWK | T-85 | 2024-03-11 15:44 | 2024-03-12 00:39 | 8.92 | Manual S/D due to no flow at surface and no differential pressure across the pump (to reset the blanking plug). | Manual Shutdown | Manual S/D due to no flow and no build up of High Discharge Pressure
324 | TWK | T-85 | 2024-03-10 14:52 | 2024-03-11 15:01 | 24.15 | Manual S/D to handover the well to WS department to collect downhole sample and xmas tree maintenance activities (WS operation program). | Manual Shutdown | Slickline operation.
323 | TWK | T-84 | 2024-01-22 15:25 | 2024-01-22 16:11 | 0.77 | VSD tripped due disabling power supply(DG tripped during change over while commissioning the new C-7 Generator). | VSD trip/ Electrical alarm | Disabling power supply
322 | TWK | T-83 | 2024-01-08 21:29 | 2024-01-26 13:31 | 424.03 | VSD tripped due to DG tripped.(VSD alarm- disabling power supply).Opened the well naturally and adjusted the choke size from 15 to 30/64'' @00:25 to reduce WHP. | VSD trip/ Electrical alarm | Disabling power supply
321 | TWK | T-83 | 2024-01-07 03:39 | 2024-01-07 11:28 | 7.82 | VSD tripped due to DI 1(WHP-HH).The well kept to flow naturally with choke size of 10/64". | VSD trip/Surface system alarm | WH-HH Pressure
320 | TWK | T-83 | 2024-01-06 21:57 | 2024-01-07 01:56 | 3.98 |  | VSD trip/Surface system alarm | WH-HH Pressure
319 | TWK | T-82 | 2023-10-10 23:19 | 2024-01-27 14:15 | 2606.93 | Manual shutdown due to High BS&W (poor separation in the CPF). | Manual Shutdown | Tie-in Work
318 | TWK | T-81 | 2023-10-27 11:31 | 2024-01-27 15:06 | 2211.58 | Manual shutdown as per sub surface request. | Other |  | Manual shutdown as per sub surface request.
317 | TWK | T-80 | 2023-10-10 19:54 | 2024-01-27 21:56 | 2618.03 |  | Manual Shutdown | Reservoir management - High BS&W
316 | TWK | T-79 | 2024-01-10 20:32 | 2024-01-10 21:33 | 1.02 | VSD tripped due to DG tripped (DG-6250) C7.(VSD alarm- disabling power supply). | VSD trip/ Electrical alarm | Disabling power supply
315 | TWK | T-79 | 2024-01-08 21:31 | 2024-01-09 00:11 | 2.67 | VSD tripped due to DG tripped.(VSD alarm- disabling power supply). | VSD trip/ Electrical alarm | Disabling power supply
314 | TWK | T-79 | 2024-01-07 09:07 | 2024-01-07 11:06 | 1.98 | To install harmonic filter . | Manual Shutdown | Tie-in Work
313 | TWK | T-77 | 2024-02-08 00:19 | 2024-02-08 05:38 | 5.32 | VSD tripped due to DG-6310 tripped, (VSD alarm-Disabling power supply)& (DG-6310 tripped due to sync panel battery dead). | VSD trip/ Electrical alarm | Disabling power supply
312 | TWK | T-77 | 2024-01-17 20:16 | 2024-01-26 20:09 | 215.88 |  | Manual Shutdown | Storage tanks filled due to KPC shutdown
311 | TWK | T-77 | 2024-01-06 07:02 | 2024-01-06 23:00 | 15.97 | Due to HWG system maintenance. | Manual Shutdown | Tie-in Work
310 | TWK | T-76 | 2024-02-06 17:42 | 2024-02-06 21:00 | 3.3 | VSD tripped due to DG tripped.(VSD alarm-low intake pressure) and (DG alarm-over frequency runaway alarm). | VSD trip/ DH alarm | Low intake pressure
309 | TWK | T-75 | 2024-02-01 18:08 | 2024-02-01 22:57 | 4.82 |  | VSD trip/Surface system alarm | WH-HH Pressure
308 | TWK | T-73 | 2024-02-10 08:06 | 2024-02-10 09:49 | 1.72 |  | VSD trip/ Electrical alarm | Over Load
307 | TWK | T-72 | 2024-02-11 11:36 | 2024-02-11 11:52 | 0.27 | Manual shutdown to change the rotation to FWD. | Manual Shutdown | Tie-in Work
306 | TWK | T-71 | 2024-01-17 09:18 | 2024-01-26 11:02 | 217.73 |  | Manual Shutdown | Storage tanks filled due to KPC shutdown
305 | TWK | T-71 | 2024-01-06 07:06 | 2024-01-06 22:51 | 15.75 | Due to HWG system maintenance. | Manual Shutdown | Tie-in Work
304 | TWK | T-70 | 2024-01-15 15:48 | 2024-01-26 10:11 | 258.38 |  | Manual Shutdown | Storage tanks filled due to KPC shutdown
303 | TWK | T-70 | 2024-01-06 07:03 | 2024-01-06 23:00 | 15.95 | Due to HWG system maintenance. | Manual Shutdown | Tie-in Work
302 | TWK | T-69 | 2024-01-15 15:53 | 2024-01-26 20:58 | 269.08 |  | Manual Shutdown | Storage tanks filled due to KPC shutdown
301 | TWK | T-69 | 2024-01-06 07:31 | 2024-01-06 23:38 | 16.12 | Due to HWG system maintenance. | Manual Shutdown | Tie-in Work
300 | TWK | T-58 | 2024-03-08 11:04 | 2024-03-08 11:15 | 0.18 | High motor temperature locked out alarm (VSD malfunction). | Other |  | High motor temperature locked out alarm (VSD malfunction).
299 | TWK | T-58 | 2024-03-02 06:00 | 2024-03-02 07:00 | 1 | VSD tripped due to DG-6274 tripped.(Generator circuit breaker off& VSD alarm-Power failure).Standby DG started. | VSD trip/ Electrical alarm | Power failure
298 | TWK | T-58 | 2024-01-15 16:09 | 2024-01-26 21:08 | 268.98 |  | Manual Shutdown | Storage tanks filled due to KPC shutdown
297 | TWK | T-58 | 2024-01-06 07:25 | 2024-01-06 21:33 | 14.13 | Due to HWG system maintenance. | Manual Shutdown | Tie-in Work
296 | TWK | T-57B | 2024-02-16 08:52 | 2024-02-20 16:18 | 103.43 | VSD tripped due to out of synchronization. Kept ESP shut-in due to High BS&W. | Other |  | out of synchronization
295 | TWK | T-57B | 2024-02-15 19:56 | 2024-02-15 20:46 | 0.83 |  | Other |  | out of synchronization alarm
294 | TWK | T-57B | 2024-02-14 01:33 | 2024-02-14 05:00 | 3.45 |  | Other |  | Out of synchronization alarm
293 | TWK | T-57B | 2024-02-13 15:22 | 2024-02-13 21:05 | 5.72 |  | Other |  | Current limit A59 alarm
292 | TWK | T-57B | 2024-02-12 12:13 | 2024-02-12 14:45 | 2.53 |  | VSD trip/ Electrical alarm | Under load
291 | TWK | T-57B | 2024-02-12 09:36 | 2024-02-12 11:32 | 1.93 | VSD tripped due to out of synchronization alarm. | Other |  | out of synchronization alarm
290 | TWK | T-57B | 2024-02-10 17:34 | 2024-02-10 20:56 | 3.37 | VSD tripped due to out of synchronization alarm. (DG 6401 was running) | Other |  | out of synchronization alarm
289 | TWK | T-57B | 2023-10-18 11:50 | 2024-01-27 19:50 | 2432 |  | Manual Shutdown | Storage tanks filled due to KPC shutdown
288 | TWK | T-49 | 2024-03-05 13:35 | 2024-03-05 16:12 | 2.62 | VSD tripped due to DG-6192 tripped due to engine speed sensor alarm.(VSD alarm-convertor phase 1 unlock). | VSD trip/ Electrical alarm | Converter Phase 1 Unlock
287 | TWK | T-49 | 2024-02-16 14:54 | 2024-02-16 16:13 | 1.32 | VSD tripped due to SCADA ESD alarm (ESDV tripped due to MAC activated false alarm). | VSD trip/Surface system alarm | MAC system error
286 | TWK | T-49 | 2024-01-17 08:40 | 2024-01-26 22:36 | 229.93 |  | Manual Shutdown | Storage tanks filled due to KPC shutdown
285 | TWK | T-49 | 2024-01-16 19:13 | 2024-01-16 20:37 | 1.4 | VSD tripped due to SCADA ESD (FL-HH alarm). Demulsifies injection pump A malfunction. Pump B has connected and started. | VSD trip/Surface system alarm | FL-HH pressure
284 | TWK | T-49 | 2024-01-06 07:10 | 2024-01-07 00:54 | 17.73 | Due to HWG system maintenance. | Manual Shutdown | Tie-in Work
283 | TWK | T-49 | 2024-01-04 09:54 | 2024-01-04 12:46 | 2.87 | VSD tripped due DG tripped (DG alarm-GE under frequency) & (VSD alarm-CNV 1 Phase unlock). | VSD trip/ Electrical alarm | Converter Phase 1 Unlock
282 | TWK | T-44 | 2024-01-15 16:06 | 2024-01-26 17:42 | 265.6 |  | Manual Shutdown | Storage tanks filled due to KPC shutdown
281 | TWK | T-44 | 2024-01-06 07:10 | 2024-01-06 21:13 | 14.05 | Due to HWG system maintenance. | Manual Shutdown | Tie-in Work
280 | TWK | T-42 | 2024-03-02 07:38 | 2024-03-02 08:27 | 0.82 | VSD tripped on SCADA ESD shutdown alarm (FL-LL) caused by T-21 trips. | VSD trip/Surface system alarm | FL-LL Pressure
279 | TWK | T-42 | 2024-02-20 10:34 | 2024-02-20 10:48 | 0.23 | VSD tripped due to display communication fail-system malfunction during download data. | Other |  | display communication fail
278 | TWK | T-42 | 2024-01-15 15:57 | 2024-01-26 16:28 | 264.52 |  | Manual Shutdown | Storage tanks filled due to KPC shutdown
277 | TWK | T-42 | 2024-01-08 08:40 | 2024-01-08 08:47 | 0.12 | VSD tripped due to display communication fail-system malfunction during download data. | Other |  | display communication fail
276 | TWK | T-42 | 2024-01-06 07:08 | 2024-01-06 20:07 | 12.98 | Due to HWG system maintenance. | Manual Shutdown | Tie-in Work
275 | TWK | T-35A | 2024-01-06 07:09 | 2024-01-07 01:05 | 17.93 | Due to HWG system maintenance. | Manual Shutdown | Tie-in Work
274 | TWK | T-31 | 2024-01-15 16:05 | 2024-01-26 17:43 | 265.63 |  | Manual Shutdown | Storage tanks filled due to KPC shutdown
273 | TWK | T-31 | 2024-01-12 09:23 | 2024-01-12 09:36 | 0.22 | VSD tripped due to DG tripped during DG changeover (VSD alarm-converter 1 phase unlock). | Generator Trip | Human Error
272 | TWK | T-31 | 2024-01-06 07:08 | 2024-01-06 21:48 | 14.67 | Due to HWG system maintenance. | Manual Shutdown | Tie-in Work
271 | TWK | T-30 | 2024-01-15 15:57 | 2024-01-27 10:05 | 282.13 |  | Manual Shutdown | Storage tanks filled due to KPC shutdown
270 | TWK | T-30 | 2024-01-06 07:08 | 2024-01-07 01:32 | 18.4 | Due to HWG system maintenance. | Manual Shutdown | Tie-in Work
269 | TWK | T-27 | 2024-02-01 08:01 | 2024-02-01 08:21 | 0.33 |  | VSD trip/ DH alarm | High discharge pressure
268 | TWK | T-27 | 2024-01-15 16:04 | 2024-01-27 08:48 | 280.73 |  | Manual Shutdown | Storage tanks filled due to KPC shutdown
267 | TWK | T-27 | 2024-01-04 17:12 | 2024-01-10 11:37 | 138.42 |  | Manual Shutdown | Reservoir management - High BS&W
266 | TWK | T-25 | 2024-03-11 06:45 | 2024-03-11 08:13 | 1.47 | VSD tripped due to DG-6198 tripped due to low engine oil temperature & (VSD alarm-power failure). | Generator Trip | low oil pressure
265 | TWK | T-25 | 2024-02-12 08:27 | 2024-02-12 21:08 | 12.68 | VSD tripped due to DG-6198 tripped (DG-6198 breaker off) & (VSD alarm-Power failure).Started standby DG-6135. | VSD trip/ Electrical alarm | Power failure
264 | TWK | T-25 | 2024-01-06 07:07 | 2024-01-07 00:52 | 17.75 | Due to HWG system maintenance. | Manual Shutdown | Tie-in Work
263 | TWK | T-23 | 2024-01-15 16:14 | 2024-01-26 17:13 | 264.98 |  | Manual Shutdown | Storage tanks filled due to KPC shutdown
262 | TWK | T-23 | 2024-01-06 07:00 | 2024-01-08 08:52 | 49.87 | Manual shutdown due to HWG system maintenance. Restarted ESP with frequency of 35 Hz and choke size of 155/64''. VSD tripped with PCM 0-xing fault alarm due to DG hunting. | Manual Shutdown | Tie-in Work
261 | TWK | T-23 | 2024-01-01 15:53 | 2024-01-01 16:10 | 0.28 | VSD tripped due to display communication fail-system malfunction during download data. | Other |  | display communication fail-system malfunction during download data.
260 | TWK | T-21A | 2024-03-02 07:34 | 2024-03-02 08:20 | 0.77 | VSD tripped due to DG-6199 breaker tripped & (VSD alarm-converter one phase unlock). | VSD trip/ Electrical alarm | Converter Phase 1 Unlock
259 | TWK | T-14A | 2023-09-21 09:24 | 2024-01-27 21:15 | 3083.85 |  | Manual Shutdown | Reservoir management - High BS&W
258 | TWK | T-20 | 2023-10-12 18:04 | 2024-01-28 09:49 | 2583.75 | Central shutdown due to high old 12'' trunk line pressure (220 psig). | Other |  | Central shutdown
257 | TWK | T-18 | 2024-03-02 17:06 | 2024-03-04 08:54 | 39.8 | VSD tripped with SCADA ESD alarm (WHP-HH). | VSD trip/Surface system alarm | WH-HH Pressure
256 | TWK | T-18 | 2024-03-02 11:44 | 2024-03-02 16:27 | 4.72 | VSD tripped due to SCADA ESD shutdown alarm (WH-HH). | VSD trip/Surface system alarm | WH-HH Pressure
255 | TWK | T-18 | 2024-03-02 06:21 | 2024-03-02 09:33 | 3.2 | VSD tripped due to SCADA ESD shutdown alarm (WH-HH).The well opened naturally @07:19 as WHP is up trending. | VSD trip/Surface system alarm | WH-HH Pressure
254 | TWK | T-18 | 2024-01-28 20:14 | 2024-01-28 21:27 | 1.22 | VSD tripped due to Phase B positive IOT(DG 6120 Tripped) | VSD trip/ Electrical alarm | Phase B positive IOT
253 | TWK | T-18 | 2024-01-15 16:04 | 2024-01-26 20:44 | 268.67 |  | Manual Shutdown | Storage tanks filled due to KPC shutdown
252 | TWK | T-18 | 2024-01-06 07:06 | 2024-01-06 23:51 | 16.75 | Due to HWG system maintenance. | Manual Shutdown | Tie-in Work
251 | TWK | T-17 | 2023-02-20 14:18 | 2024-02-01 11:24 | 8301.1 |  | Manual Shutdown | Reservoir management - High BS&W
250 | TWK | T-16 | 2024-01-15 16:22 | 2024-01-26 20:05 | 267.72 |  | Manual Shutdown | Storage tanks filled due to KPC shutdown
249 | TWK | T-16 | 2024-01-06 07:05 | 2024-01-07 00:22 | 17.28 | Due to HWG system maintenance. | Manual Shutdown | Tie-in Work
248 | TWK | T-15A | 2024-01-17 04:01 | 2024-01-17 05:45 | 1.73 | VSD tripped due to disabling power supply. (DG 6248 tripped due to low engine oil). Standby DG 6252 started. | Generator Trip | low oil pressure
247 | TWK | T-15A | 2024-01-06 07:04 | 2024-01-06 23:48 | 16.73 | Due to HWG system maintenance. | Manual Shutdown | Tie-in Work
246 | TWK | T-13 | 2024-01-15 16:06 | 2024-01-26 17:31 | 265.42 |  | Manual Shutdown | Storage tanks filled due to KPC shutdown
245 | TWK | T-13 | 2024-01-06 07:03 | 2024-01-06 21:24 | 14.35 | Due to HWG system maintenance. | Manual Shutdown | Tie-in Work
244 | TWK | T-11 | 2024-03-11 06:45 | 2024-03-11 08:18 | 1.55 | VSD tripped due to DG-6198 tripped due to low engine oil pressure & (VSD alarm-power failure). | Generator Trip | low oil pressure
243 | TWK | T-11 | 2024-02-12 08:31 | 2024-02-12 09:07 | 0.6 | VSD tripped due to DG-6198 tripped (DG-6198 breaker off) & (VSD alarm-Power failure). Started standby DG-6135. | VSD trip/ Electrical alarm | Power failure
242 | TWK | T-8A | 2024-01-27 00:10 | 2024-01-27 00:47 | 0.62 | VSD tripped due to undervoltage alarm (Dg tripped) | Generator Trip | Under voltage
241 | TWK | T-8A | 2024-01-17 19:47 | 2024-01-26 14:01 | 210.23 |  | Manual Shutdown | Storage tanks filled due to KPC shutdown
240 | TWK | T-8A | 2024-01-06 07:02 | 2024-01-06 22:12 | 15.17 | Due to HWG system maintenance. | Manual Shutdown | Tie-in Work
239 | PSK | P-10A | 2024-01-27 17:44 | 2024-01-28 15:15 | 21.52 | Manual S/D due to gas lock. | Manual Shutdown | Manual S/D due to no flow and no build up of High Discharge Pressure
238 | PSK | P-10A | 2024-01-27 16:32 | 2024-01-27 17:09 | 0.62 | Manual S/D at 16:32 due to only gas at surface and No build-up of pressures. | Manual Shutdown | Manual S/D due to no flow and no build up of High Discharge Pressure
237 | PSK | P-10A | 2024-01-27 12:38 | 2024-01-27 15:45 | 3.12 | Manual shutdown ESP @12:38 to release gas. | Manual Shutdown | Manual S/D due to no flow and no build up of High Discharge Pressure
236 | PSK | P-10A | 2024-01-27 11:26 | 2024-01-27 12:35 | 1.15 | Manual shutdown @11:26. | Manual Shutdown | Manual S/D due to no flow and no build up of High Discharge Pressure
235 | PSK | P-10A | 2024-01-15 16:38 | 2024-01-27 11:04 | 282.43 | Manual S/D @16:38 as per senior management instructions (storage tank management). | Manual Shutdown | Storage tanks filled due to KPC shutdown
234 | PSK | P-10A | 2024-01-07 12:35 | 2024-01-07 12:47 | 0.2 | VSD tripped @12:35 due to phase B positive IOT. (DG 6314 on load). | VSD trip/ Electrical alarm | Phase B positive IOT
233 | PSK | P-10A | 2024-01-07 12:24 | 2024-01-07 12:34 | 0.17 | VSD tripped @12:24 due to power failure (DG tripped, DG 6315 on load). | Generator Trip | Under voltage
232 | PSK | P-10A | 2024-01-07 12:11 | 2024-01-07 12:22 | 0.18 | VSD tripped @12:11 due to phase B positive IOT (both DG on load). | VSD trip/ Electrical alarm | Phase B positive IOT
231 | PSK | P-10A | 2024-01-07 11:24 | 2024-01-07 12:11 | 0.78 | VSD tripped @11:24 due to power fail (both DG tripped during troubleshooting). | Generator Trip | Under voltage
230 | PSK | P-10A | 2024-01-05 10:23 | 2024-01-05 10:51 | 0.47 | VSD tripped @10:23 due to phase A overcurrent. The continuity test conducted at SUT side: Ph-Ph 3.19-ohm balance. | VSD trip/ Electrical alarm | Motor Over current
229 | PSK | P-10A | 2024-01-05 09:37 | 2024-01-05 10:23 | 0.77 | VSD tripped @09:37 due to power failure (both DGs tripped once DG 6315 got loaded). | Generator Trip | Under voltage
228 | PSK | P-10A | 2024-01-05 08:22 | 2024-01-05 09:15 | 0.88 | VSD tripped @08:22 due to undervoltage alarm (DG 6315 tripped due to undervoltage), started the stand-by DG 6314. | Generator Trip | Under voltage
227 | PSK | P-8 | 2024-01-23 10:12 | 2024-01-23 12:02 | 1.83 | Manual S/D at 10:12 to Troubleshoot SCADA issue. | Manual Shutdown | SCADA recommissioning
226 | PSK | P-8 | 2024-01-12 17:46 | 2024-01-13 12:03 | 18.28 | VSD tripped @17:46 due to MCCB (molded case circuit breaker). | VSD trip/ Electrical alarm | Drive connection failure
225 | PSK | P-4 | 2024-01-15 16:39 | 2024-01-27 12:13 | 283.57 | Manual S/D @16:39 as per senior management instructions (storage tank management). | Manual Shutdown | Storage tanks filled due to KPC shutdown
224 | PSK | P-3A | 2024-01-26 08:28 | 2024-01-26 09:38 | 1.17 | VSD tripped at 08:28 due to power failure (Substation tripped). | Generator Trip | Under voltage
223 | PSK | P-3A | 2024-01-15 17:05 | 2024-01-26 07:21 | 254.27 | Manual S/D @17:05 as per senior management instructions (storage tank management). | Manual Shutdown | Storage tanks filled due to KPC shutdown
222 | PSK | P-3A | 2024-01-03 10:14 | 2024-01-03 10:24 | 0.17 | VSD tripped @10:14 due to display communication failure during data download. | Other |  | Display communication failure during data download.
221 | PSK | P-2 | 2024-01-17 11:20 | 2024-01-27 07:47 | 236.45 | Manual S/D @11:20 as per senior management instructions (storage tank management). | Manual Shutdown | Storage tanks filled due to KPC shutdown
220 | PSK | P-19 | 2023-03-16 14:50 | 2023-03-16 15:02 | 0.2 | During generators services. | VSD trip/ Electrical alarm | Converter Phase 1 Unlock
219 | PSK | P-19 | 2023-03-13 10:38 | 2023-03-13 11:15 | 0.62 | During generator services. | VSD trip/ Electrical alarm | Phase B positive IOT
218 | PSK | P-18 | 2023-03-18 18:15 | 2023-03-18 18:56 | 0.68 | to check the other rotation(FWD). | Other |  | Manual shutdown to check other rotation (FWD)
217 | PSK | P-15 | 2023-03-16 14:50 | 2023-03-16 15:07 | 0.28 | During generators services. | VSD trip/ Electrical alarm | Phase C positive IOT
216 | PSK | P-15 | 2023-03-13 10:36 | 2023-03-13 11:00 | 0.4 | During generator service. | VSD trip/ Electrical alarm | Phase C positive IOT
215 | PSK | P-13 | 2023-03-18 15:23 | 2023-03-18 15:51 | 0.47 |  | VSD trip/ Electrical alarm | Phase B positive IOT
214 | PSK | P-13 | 2023-03-16 10:08 | 2023-03-16 10:40 | 0.53 | To relocate ESP surface cables due to sindy rig operation on P-8. | Manual Shutdown | Workover and ESP Installation.
213 | PSK | P-11 | 2023-03-05 11:53 | 2023-03-05 21:35 | 9.7 | Manual S/D due to CPF tripped. | Manual Shutdown | Tie-in Work
212 | PSK | P-11 | 2023-02-24 03:42 | 2023-02-24 09:15 | 5.55 |  | Manual Shutdown | Due to no flow at the surface.
211 | PSK | P-11 | 2023-02-23 23:31 | 2023-02-23 23:44 | 0.22 | Manual S/D to check the other rotation. | Manual Shutdown | Due to no flow at the surface.
210 | PSK | P-15 | 2022-02-07 17:23 | 2023-03-06 20:45 | 9411.37 |  | VSD trip/ Electrical alarm | Phase B positive IOT
209 | PSK | P-19 | 2023-03-05 11:57 | 2023-03-05 20:50 | 8.88 | Manual S/D due to CPF tripped. | Manual Shutdown | Tie-in Work
208 | PSK | P-16 | 2023-03-06 14:28 | 2023-03-06 15:07 | 0.65 | VSD tripped due to DG-trip (VSD alarm-Ride Thru Low speed). | Generator Trip | Temperature raised
207 | PSK | P-16 | 2023-03-06 13:11 | 2023-03-06 14:11 | 1 | VSD tripped due to DG trip( generator alarm- high coolant temperature), (VSD alarm-undervoltage) . | Generator Trip | Temperature raised
206 | PSK | P-16 | 2023-03-05 11:57 | 2023-03-05 20:30 | 8.55 | Manual S/D due to CPF tripped. | Manual Shutdown | Tie-in Work
205 | PSK | P-14 | 2023-03-05 11:53 | 2023-03-05 21:23 | 9.5 | Manual S/D due to CPF tripped. | Manual Shutdown | Tie-in Work
204 | PSK | P-13 | 2023-03-05 11:56 | 2023-03-05 20:51 | 8.92 | Manual S/D due to CPF tripped. | Manual Shutdown | Tie-in Work
203 | PSK | P-13 | 2023-02-27 15:34 | 2023-02-27 15:49 | 0.25 |  | Manual Shutdown | Install Wellhead cage.
202 | PSK | P-10A | 2023-02-27 01:15 | 2023-02-27 03:16 | 2.02 | VSD tripped due to overcurrent phase W. | VSD trip/ Electrical alarm | Overcurrent ph. U
201 | PSK | P-10A | 2023-02-26 15:58 | 2023-02-26 17:50 | 1.87 | VSD tripped due to overcurrent phase W. Conducted a continuity and integrity test to DH cable at transformer: Results are as below: Phase to phase: 9.6 ohms (balance) Phase to ground: 3 kohms (low insulation) | VSD trip/ Electrical alarm | Overcurrent ph. U
200 | PSK | P-4 | 2023-02-08 18:44 | 2023-03-06 16:38 | 621.9 |  | Manual Shutdown | Manual S/D due to no flow and no build up of High Discharge Pressure
199 | PSK | P-4 | 2023-03-06 16:56 | 2023-03-06 17:05 | 0.15 |  | Manual Shutdown | Manual S/D due to no flow and no build up of High Discharge Pressure
198 | PSK | P-3A | 2023-03-09 09:50 | 2023-03-09 10:13 | 0.38 | VSD tripped due to Dg trips during changeover (VSD alarm - converter phase 1 unlock). | Generator Trip | during DG changeover
197 | PSK | P-3A | 2023-03-05 11:55 | 2023-03-05 21:24 | 9.48 | Manual S/D due to CPF tripped. | Manual Shutdown | Tie-in Work
196 | PSK | P-2 | 2023-03-09 09:50 | 2023-03-09 10:12 | 0.37 | VSD tripped due to Dg trips during changeover (VSD alarm - undervoltage ). | Generator Trip | during DG changeover
195 | PSK | P-2 | 2023-03-05 11:55 | 2023-03-05 21:18 | 9.38 | Manual S/D @11:55 due to CPF tripped. | Manual Shutdown | Tie-in Work
194 | PSK | P-19 | 2023-02-17 09:08 | 2023-02-17 09:23 | 0.25 | Software issue. | VSD trip/ Electrical alarm | Power failure
193 | PSK | P-16 | 2023-02-15 15:04 | 2023-02-15 15:35 | 0.52 | To replace the VSD graphic display interface. | Manual Shutdown | VSD Troubleshooting
192 | PSK | P-14 | 2023-02-10 00:06 | 2023-02-16 03:28 | 147.37 |  | Manual Shutdown | Workover and ESP Installation.
191 | PSK | P-13 | 2023-02-16 01:18 | 2023-02-16 02:28 | 1.17 |  | VSD trip/ Electrical alarm | Phase A positive IOT
190 | PSK | P-13 | 2023-02-12 23:22 | 2023-02-13 00:47 | 1.42 |  | VSD trip/ Electrical alarm | Phase A positive IOT
189 | PSK | P-10A | 2023-02-15 08:18 | 2023-02-15 10:08 | 1.83 | VSD tripped due to DG-6315 trip(VSD alarm minimum DC bus ).started both DG. | Generator Trip | Temperature raised
188 | PSK | P-3A | 2023-02-04 10:24 | 2023-02-04 10:39 | 0.25 | VSD tripped due to phase B positive IOT during GEs services. | VSD trip/ Electrical alarm | Phase B positive IOT
187 | PSK | P-3A | 2023-01-28 21:15 | 2023-01-29 05:56 | 8.68 | Manual S/D to set the blanking plug. | Manual Shutdown | Coil Tubing operation
186 | PSK | P-3A | 2023-01-27 13:22 | 2023-01-28 09:37 | 20.25 | Manual S/D to run MPLT in static condition. | Manual Shutdown | Coil Tubing operation
185 | PSK | P-13 | 2023-02-01 02:10 | 2023-02-01 02:44 | 0.57 | VSD tripped @02:10 due to phase B positive IOT . | VSD trip/ Electrical alarm | IOT Fault Alarm.
184 | PSK | P-16 | 2023-01-25 13:22 | 2023-01-25 13:47 | 0.42 | VSD tripped @12:25 due to DG-6316 trip (VSD alarm-power conversion module zero crossing).DG-6277 turned on.Restarted ESP @13:15 with frequency of 63 Hz and choke size of 50/64''.VSD tripped @13:22 due to DG-6277 trip(DG alarm-out of sync) &(VSD alarm-under voltage) during P-22 start up. | Generator Trip | Under voltage
183 | PSK | P-3A | 2023-01-26 23:21 | 2023-01-26 23:42 | 0.35 |  | VSD trip/ Electrical alarm | Phase A positive IOT
182 | PSK | P-3A | 2023-01-26 18:59 | 2023-01-26 20:02 | 1.05 |  | VSD trip/ Electrical alarm | Phase C positive IOT
181 | PSK | P-3A | 2023-01-26 16:52 | 2023-01-26 17:10 | 0.3 |  | VSD trip/ Electrical alarm | Phase C positive IOT
180 | PSK | P-3A | 2023-01-25 08:47 | 2023-01-25 19:20 | 10.55 | To run MPLT. | Manual Shutdown | WI operation program.
179 | PSK | P-3A | 2023-01-22 21:16 | 2023-01-24 13:42 | 40.43 | To handover the well to WS to rum venture to clean lower completion. | Manual Shutdown | Coil Tubing operation
178 | TWK | T-30 | 2023-01-03 11:20 | 2023-01-18 16:39 | 365.32 | Manual S/D @11:20, due to high BS%W. | Manual Shutdown | Reservoir management - High BS&W
177 | TWK | T-18 | 2023-01-17 15:45 | 2023-01-19 18:38 | 50.88 | Manual S/D @15:45 to run pulse density neutron logging tool to have a base line log for T-59 gas injector. | Manual Shutdown | WI operation program.
176 | TWK | T-16 | 2023-01-12 13:51 | 2023-01-18 20:45 | 150.9 | Manual S/D @13:51 due to high BS&W. | Manual Shutdown | Reservoir management - High BS&W
175 | TWK | T-13 | 2023-01-12 14:56 | 2023-01-18 15:00 | 144.07 | Manual S/D @14:56 due to high BS&W. | Manual Shutdown | Reservoir management - High BS&W
174 | TWK | T-75 | 2022-12-01 16:32 | 2022-12-01 21:59 | 5.45 | VSD tripped @16:32 due to protection DI.1 (WH-HH). | VSD trip/Surface system alarm | WH-HH Pressure
173 | TWK | T-74 | 2023-01-05 16:28 | 2023-01-05 22:52 | 6.4 | VSD tripped @16:28 due undervoltage (DG trip due to undervoltage). | Generator Trip | Under voltage
172 | TWK | T-74 | 2022-12-20 06:24 | 2022-12-20 10:37 | 4.22 | VSD tripped @06:24 due to DG trip (low Frequency alarm). | Generator Trip | Under voltage
171 | TWK | T-74 | 2022-12-16 09:57 | 2022-12-16 17:41 | 7.73 | VSD tripped @09:57 due to DG trip (VSD alarm disabling power supply). | Generator Trip | Under voltage
170 | TWK | T-74 | 2022-12-13 09:08 | 2022-12-13 09:54 | 0.77 | VSD tripped @09:08 due to DG trip (VSD alarm disabling power supply). | Generator Trip | Under voltage
169 | PSK | P-16 | 2023-01-13 09:16 | 2023-01-13 18:08 | 8.87 | For SCADA connection & communication, to swap current VSD with T-18 old VSD and change synchronization panel. | Manual Shutdown | SCADA recommissioning
168 | PSK | P-19 | 2023-01-16 14:06 | 2023-01-16 15:59 | 1.88 | For SCADA connection and communication and replace current transformer with P-16 old transformer due to a leakage. | Manual Shutdown | SCADA recommissioning
167 | PSK | P-14 | 2022-12-21 13:31 | 2023-01-14 15:47 | 578.27 | Due to VSD software issue (The VSD was frozen).Couldn't start ESP due to back spin alarm. | VSD trip/ Electrical alarm | Software issue(screen freeze)
166 | PSK | P-13 | 2023-01-17 10:30 | 2023-01-17 10:56 | 0.43 | Due to DG-6302 trip (DG alarm -Under frequency/Out of Sync) & (VSD alarm-Convertor 1 phase Unlock). | Generator Trip | Under voltage
165 | PSK | P-13 | 2023-01-10 09:41 | 2023-01-10 11:02 | 1.35 | For SCADA connection and communication. | Manual Shutdown | SCADA recommissioning
164 | PSK | P-9 | 2022-10-18 17:10 | 2023-01-10 16:13 | 2015.05 | Due to high BS&W. | Manual Shutdown | Reservoir management - High BS&W
163 | PSK | P-4 | 2023-01-08 15:42 | 2023-01-11 13:30 | 69.8 | To handover the well to WS for asphaltene clean up. | Manual Shutdown | Well Intervention (Asphaltene Clean Out).
162 | PSK | P-3A | 2023-01-11 14:01 | 2023-01-11 15:43 | 1.7 | Manual shut down for SCADA connection and communication. | Manual Shutdown | SCADA recommissioning
161 | PSK | P-3A | 2023-01-11 09:34 | 2023-01-11 09:49 | 0.25 | VSD tripped due to phase B positive IOT during SCADA connection of P-2 ( Due to instability on DG load). | VSD trip/ Electrical alarm | Phase B positive IOT
160 | PSK | P-2 | 2023-01-11 09:37 | 2023-01-11 11:09 | 1.53 | Manual S/D for SCADA connection and communication. | Manual Shutdown | SCADA recommissioning
159 | TWK | T-72 | 2022-11-21 08:17 | 2022-12-21 16:27 | 728.17 | Manual S/D @08:17. due to high BS&W. | Manual Shutdown | Reservoir management - High BS&W
158 | TWK | T-72 | 2022-11-14 11:52 | 2022-11-14 14:26 | 2.57 | Manual S/D @11:52 due to E&I team remove synchronize panel. | Manual Shutdown | Connecting/Disconnecting VSD Power Cable with Generators
157 | TWK | T-72 | 2022-11-10 11:24 | 2022-11-13 22:27 | 83.05 | Manual S/D @11:24 due to high BS&W. | Manual Shutdown | Reservoir management - High BS&W
156 | TWK | T-72 | 2022-11-06 13:23 | 2022-11-06 14:01 | 0.63 | Manual shut down@13:23 due to no flow at the surface. | Manual Shutdown | Due to no flow at the surface.
155 | TWK | T-72 | 2022-10-12 19:40 | 2022-11-06 11:31 | 591.85 | Manual S/D @19:40 due to high BS&W. | Manual Shutdown | Reservoir management - High BS&W
154 | TWK | T-71 | 2023-01-05 16:28 | 2023-01-05 22:47 | 6.32 | VSD tripped @16:28 due to disabling power supply (DG trip due to Undervoltage). | Generator Trip | Under voltage
153 | TWK | T-71 | 2022-12-06 11:48 | 2022-12-23 22:04 | 418.27 | Manual S/D @11:48 due to High BS&W. | Manual Shutdown | Reservoir management - High BS&W
152 | TWK | T-71 | 2022-11-15 08:27 | 2022-11-27 20:24 | 299.95 | Manual S/d @08:27, due to High BS&W. | Manual Shutdown | Reservoir management - High BS&W
151 | TWK | T-69 | 2023-01-04 09:02 | 2023-01-04 11:05 | 2.05 | VSD tripped @09:02 due to SCADA ESD( SCADA wire loose connection ) | VSD trip/Surface system alarm | SCADA ESD activation
150 | TWK | T-69 | 2023-01-02 08:32 | 2023-01-02 09:17 | 0.75 | VSD tripped @08:32 due to SCADA ESD(fault alarm). | VSD trip/Surface system alarm | SCADA ESD activation
149 | TWK | T-69 | 2022-12-21 11:11 | 2022-12-21 12:22 | 1.18 | VSD tripped @11:11 due to SCADA ESD (fault alarm). | VSD trip/Surface system alarm | SCADA ESD activation
148 | TWK | T-69 | 2022-12-17 09:52 | 2022-12-17 17:18 | 7.43 | Manual shutdown @09:52, for Scada connection. | Manual Shutdown | SCADA recommissioning
147 | TWK | T-69 | 2022-10-22 11:15 | 2022-10-22 13:00 | 1.75 | Manual S/D @11:15 to hook up T-81 input power cables with the shared sync panel. | Manual Shutdown | Connecting/Disconnecting VSD Power Cable with Generators
146 | TWK | T-58 | 2022-12-22 14:13 | 2022-12-22 15:22 | 1.15 | Manual S/D @14:13 for SCADA connection | Manual Shutdown | SCADA recommissioning
145 | TWK | T-58 | 2022-12-16 19:42 | 2022-12-16 20:27 | 0.75 | VSD tripped @19:42 due to SCADA ESD (error signal). | VSD trip/Surface system alarm | SCADA ESD activation
144 | TWK | T-58 | 2022-12-16 13:40 | 2022-12-16 17:40 | 4 | Manual shutdown @13:40, for Scada connection. | Manual Shutdown | SCADA recommissioning
143 | TWK | T-58 | 2022-11-22 15:22 | 2022-11-22 16:25 | 1.05 | Manual shutdown @15:22, to disconnect T-59 Vsd from same power supply. | Manual Shutdown | Connecting/Disconnecting VSD Power Cable with Generators
142 | TWK | T-58 | 2022-11-18 16:02 | 2022-11-18 17:23 | 1.35 | Manual shutdown @16:02 for SCADA connection. | Manual Shutdown | SCADA recommissioning
141 | TWK | T-55 | 2022-12-27 03:43 | 2022-12-27 10:12 | 6.48 | Manual S/D @03:43 due to CT POOH and ALM lines disconnection. | Manual Shutdown | WI operation program.
140 | TWK | T-55 | 2022-12-25 15:32 | 2022-12-27 23:54 | 56.37 | Manual S/D @15:32 to close SSD# 6&8 and open SSD#3,4,5. | Manual Shutdown | SSD Zone Change
139 | TWK | T-55 | 2022-12-23 11:53 | 2022-12-25 00:32 | 36.65 | Manual S/D @11:53, due to no flow at surface. SSD# 6&8 are open. | Manual Shutdown | Due to no flow at the surface.
138 | TWK | T-55 | 2022-12-23 04:46 | 2022-12-23 11:20 | 6.57 | VSD tripped due to high intake temperature alarm @04:46. | VSD trip/ DH alarm | High intake temperature
137 | TWK | T-55 | 2022-09-07 22:39 | 2022-12-23 03:01 | 2548.37 | Manual S/D @22:39 due to high Trunk line pressure | Manual Shutdown | Reservoir management - High GOR
136 | TWK | T-54 | 2023-01-04 15:53 | 2023-01-04 23:41 | 7.8 | Manually S/D ESP @ 15:53 to set blanking plug. | Manual Shutdown | WI operation program.
135 | TWK | T-54 | 2023-01-03 23:49 | 2023-01-04 04:35 | 4.77 | Manual S/D @23:49. | Manual Shutdown | WI operation program.
134 | TWK | T-54 | 2023-01-02 17:45 | 2023-01-02 19:02 | 1.28 | Manual S/D @17:45. | Manual Shutdown | WI operation program.
133 | TWK | T-54 | 2023-01-01 10:22 | 2023-01-02 06:06 | 19.73 | Manual S/D @10:22 due to drop in the PDP. (Flow the well naturally). | Manual Shutdown | WI operation program.
132 | TWK | T-54 | 2022-12-31 22:33 | 2023-01-01 04:55 | 6.37 | Manual S/D @22:33 to close3 SSD#8 and open SSD#6. | Manual Shutdown | SSD Zone Change
131 | TWK | T-54 | 2022-10-15 16:47 | 2022-12-29 19:20 | 1802.55 | Manual S/D @16:47 due to no flow at surface . | Manual Shutdown | Due to no flow at the surface.
130 | TWK | T-54 | 2022-10-15 05:21 | 2022-10-15 09:05 | 3.73 | VSD tripped @05:21 due to motor overload. | VSD trip/ Electrical alarm | Over Load
129 | TWK | T-54 | 2022-10-14 07:42 | 2022-10-14 08:08 | 0.43 | Manual S/D @07:42. | Manual Shutdown | Due to no flow at the surface.
128 | TWK | T-54 | 2022-10-10 20:00 | 2022-10-11 19:50 | 23.83 | Manual S/D @20:00 for shifting operation (Closing SSD#5 and Opening SSD#8). | Manual Shutdown | SSD Zone Change
127 | TWK | T-54 | 2022-09-18 02:25 | 2022-10-05 20:04 | 425.65 | Manual S/D @02:25 due to no flow at the surface. | Manual Shutdown | Due to no flow at the surface.
126 | TWK | T-49 | 2022-12-26 10:34 | 2022-12-26 14:32 | 3.97 | VSD Tripped due to Converter 1 phase unlock (DG tripped during changeover for battery testing) @10:34. | Generator Trip | during DG changeover
125 | TWK | T-49 | 2022-12-21 13:29 | 2022-12-21 20:38 | 7.15 | VSD Tripped due to Converter 1 phase unlock (DG tripped due to coolant sensor fail) @13:29. | Generator Trip | radiator leakage
124 | TWK | T-49 | 2022-12-09 09:39 | 2022-12-09 16:00 | 6.35 | Manual shutdown @09:39 to Rig down SWT. | Manual Shutdown | Diverted Flow to CPF
123 | TWK | T-21A | 2023-01-08 09:47 | 2023-01-08 20:03 | 10.27 | Manual shutdown to remove the soluforce line and install carbon steel flowline. | Manual Shutdown | To hook up flowline
122 | TWK | T-49 | 2022-12-07 13:22 | 2022-12-07 19:57 | 6.58 | Manual shutdown @13:22 to hook up SWT package lines. | Manual Shutdown | Diverted Flow to test package.
121 | TWK | T-20 | 2023-01-01 22:21 | 2023-01-02 08:27 | 10.1 | Manual shut down due to high 8'' trunk line pressure. | Manual Shutdown | Reservoir management - High GOR
120 | TWK | T-49 | 2022-11-26 01:28 | 2022-11-26 08:29 | 7.02 | VSD tripped @01:28 due to SCADA ESD. | VSD trip/Surface system alarm | SCADA ESD activation
119 | TWK | T-20 | 2023-01-01 15:02 | 2023-01-01 20:05 | 5.05 | Manual shut down due to high 8'' trunk line pressure. | Manual Shutdown | Reservoir management - High GOR
118 | TWK | T-42 | 2023-01-08 09:51 | 2023-01-08 19:00 | 9.15 | Manual shutdown @09:51, to remove the soluforce line and install carbon steel flowline. s | Manual Shutdown | To hook up flowline
117 | TWK | T-20 | 2022-12-31 11:54 | 2022-12-31 19:11 | 7.28 | Manual shut down due to high 8'' trunk line pressure. | Manual Shutdown | Reservoir management - High GOR
116 | TWK | T-42 | 2022-12-29 00:11 | 2022-12-29 01:24 | 1.22 | VSD tripped due to SCADA ESD (SCADA connected to T-21A DG and has been tripped) @00:11. | VSD trip/Surface system alarm | SCADA ESD activation
115 | TWK | T-27 | 2022-10-17 09:17 | 2022-10-20 16:26 | 79.15 | Manual S/D due to high BS&W. | Manual Shutdown | Reservoir management - High BS&W
114 | TWK | T-25 | 2022-10-09 11:09 | 2022-10-09 12:24 | 1.25 | VSD tripped @11:09 due to ESD SCADA (Mac Activation during SCADA PM of T-43) | VSD trip/Surface system alarm | SCADA ESD activation
113 | TWK | T-23 | 2022-10-03 19:50 | 2022-10-03 20:34 | 0.73 | VSD tripped due to Undervoltage. | Generator Trip | Under voltage
112 | TWK | T-21A | 2023-01-08 09:47 | 2023-01-08 20:03 | 10.27 | Manual shutdown @09:47, to remove the soluforce line and install carbon steel flowline. | Manual Shutdown | To hook up flowline
111 | TWK | T-21A | 2022-12-29 00:01 | 2022-12-29 01:10 | 1.15 | SD tripped due to power failure(DG tripped due undervoltage). | Generator Trip | Under voltage
110 | TWK | T-20 | 2022-12-30 17:14 | 2022-12-30 19:40 | 2.43 | VSD tripped due to SCADA ESD (WHP-HH). | VSD trip/Surface system alarm | SCADA ESD activation
109 | TWK | T-19 | 2022-12-15 02:27 | 2022-12-15 04:38 | 2.18 | VSD tripped due to High motor temperature @02:27. | VSD trip/ DH alarm | High motor temperature
108 | TWK | T-18 | 2022-10-27 22:01 | 2022-10-28 04:11 | 6.17 | VSD tripped @22:01 due to SCADA ESD (RTU power supply breaker was down). | VSD trip/Surface system alarm | SCADA ESD activation
107 | TWK | T-18 | 2022-10-27 17:21 | 2022-10-27 18:05 | 0.73 | VSD tripped @17:21 due to DG trip (after DG changeover during sync panel troubleshooting). | Generator Trip | during DG changeover
106 | TWK | T-17 | 2023-01-07 17:30 | 2023-01-10 02:28 | 56.97 | Manual S/D @17:30 due to no flow. | Manual Shutdown | Due to no flow at the surface.
105 | TWK | T-17 | 2023-01-06 22:30 | 2023-01-07 04:36 | 6.1 | VSD tripped @22:30 due to SCADA ESD (FL-HH). | VSD trip/Surface system alarm | SCADA ESD activation
104 | TWK | T-17 | 2023-01-04 10:16 | 2023-01-04 15:48 | 5.53 | VSD tripped @10:16 due to SCADA ESD (FL-HH). | VSD trip/Surface system alarm | SCADA ESD activation
103 | TWK | T-17 | 2022-12-31 03:08 | 2022-12-31 04:46 | 1.63 | VSD tripped @03:08 due to SCADA ESD (FL-HH). | VSD trip/Surface system alarm | SCADA ESD activation
102 | TWK | T-17 | 2022-12-29 06:18 | 2022-12-29 07:39 | 1.35 | VSD tripped @06:18 due to SCADA ESD. | VSD trip/Surface system alarm | SCADA ESD activation
101 | TWK | T-17 | 2022-12-02 17:26 | 2022-12-02 20:00 | 2.57 | VSD tripped @17:26 on undervoltage alarm due to DG tripped | Generator Trip | Under voltage
100 | TWK | T-17 | 2022-10-12 15:02 | 2022-10-12 17:32 | 2.5 | Manual S/D @15:02 due infrastructure maintenance well flowline system. | Manual Shutdown | To hook up flowline
99 | TWK | T-16 | 2023-01-09 09:08 | 2023-01-09 09:44 | 0.6 | VSD tripped @09:08, due to undervoltage (DG trip). Static readings before start up. | Generator Trip | Under voltage
98 | TWK | T-16 | 2022-11-08 18:42 | 2022-11-08 19:53 | 1.18 | VSD tripped due to DG trip (VSD alarm power failure) @18:42, DG tripped due to low engine oil pressure. | Generator Trip | low oil pressure
97 | TWK | T-16 | 2022-10-22 15:46 | 2022-10-22 17:01 | 1.25 | VSD tripped due to a power failure @15:46, DG tripped due to low engine oil. | Generator Trip | low oil pressure
96 | TWK | T-15A | 2023-01-04 12:33 | 2023-01-04 14:51 | 2.3 | VSD tripped @12:33 due to disabling power supply ( DG trip due to undervoltage). | Generator Trip | Under voltage
95 | TWK | T-15A | 2023-01-04 08:41 | 2023-01-04 09:00 | 0.32 | VSD tripped @08:41 due to disabling power supply (DG tripped during synchronization of load on DG). | Generator Trip | during DG changeover
94 | TWK | T-15A | 2023-01-04 07:06 | 2023-01-04 08:12 | 1.1 | VSD tripped @07:06 due to disabling power supply ( DG trip due to undervoltage). | Generator Trip | Under voltage
93 | TWK | T-15A | 2023-01-04 04:55 | 2023-01-04 05:47 | 0.87 | VSD tripped @04:55 due to disabling power supply (DG trip due to undervoltage). | Generator Trip | Under voltage
92 | TWK | T-15A | 2023-01-03 19:09 | 2023-01-03 20:25 | 1.27 | VSD tripped @19:09 due to disabling power supply ( DG trip due to undervoltage). | Generator Trip | Under voltage
91 | TWK | T-15A | 2022-11-11 09:07 | 2022-11-11 11:43 | 2.6 | VSD tripped due to DG trip to the radiator hose leakage @09:07. | Generator Trip | radiator leakage
90 | TWK | T-14A | 2022-12-17 09:53 | 2022-12-17 12:43 | 2.83 | Manual shutdown @09:53, for Scada connection in T-69 | Manual Shutdown | SCADA recommissioning
89 | TWK | T-14A | 2022-10-31 11:10 | 2022-11-28 20:18 | 681.13 | Manual S/D @11:10 due to high BS&W. | Manual Shutdown | Reservoir management - High BS&W
88 | TWK | T-14A | 2022-10-26 23:00 | 2022-10-26 23:45 | 0.75 | VSD tripped due to motor temperature @21:53. | VSD trip/ DH alarm | High motor temperature
87 | TWK | T-14A | 2022-10-18 13:51 | 2022-10-26 14:13 | 192.37 | Manual S/D @13:51 due to high BS&W. | Manual Shutdown | Reservoir management - High BS&W
86 | TWK | T-13 | 2022-11-25 06:22 | 2022-11-25 07:26 | 1.07 | VSD tripped due to weather condition @06:22. | Other |  | Weather conditions
85 | TWK | T-11 | 2022-12-29 15:40 | 2022-12-30 16:49 | 25.15 | Manual shut down @15:42 due to high BS&W. | Manual Shutdown | Reservoir management - High BS&W
84 | TWK | T-11 | 2022-11-10 02:10 | 2022-11-23 15:53 | 325.72 | Manual shut down @02:10 due to high 8'' trunk line pressure. | Manual Shutdown | Reservoir management - High GOR
83 | TWK | T-11 | 2022-10-09 11:11 | 2022-10-09 12:33 | 1.37 | VSD tripped @11:11 due to ESD SCADA (Mac Activation during SCADA PM of T-43). | VSD trip/Surface system alarm | MAC system error
82 | TWK | T-8A | 2022-11-25 17:19 | 2022-11-25 22:09 | 4.83 | VSD tripped due to voltage unbalance. | VSD trip/ Electrical alarm | Current unbalance Alarm.
81 | TWK | T-8A | 2022-10-11 09:19 | 2022-10-11 10:16 | 0.95 | VSD tripped due to Sync panel controller power failure (Disabling power supply) @09:19. | Generator Trip | low oil pressure
80 | TWK | T-8A | 2022-10-09 19:22 | 2022-10-09 20:25 | 1.05 | VSD tripped due to DG trip (generator belt was broken) | Generator Trip | radiator leakage
79 | TWK | T-3 | 2022-12-09 15:42 | 2022-12-09 16:30 | 0.8 | DG shut down for T-82 VSD cable connection. | Manual Shutdown | Connecting/Disconnecting VSD Power Cable with Generators
78 | TWK | T-3 | 2022-10-12 14:59 | 2022-10-12 16:59 | 2 | Manual shutdown due to infrastructure maintenance well flowline system | Manual Shutdown | To hook up flowline
77 | PSK | P-16 | 2023-01-04 02:22 | 2023-01-04 03:46 | 1.4 | VSD tripped due to Phase A positive IOT alarm. | VSD trip/ Electrical alarm | Phase A positive IOT
76 | PSK | P-16 | 2023-01-03 14:11 | 2023-01-03 14:54 | 0.72 | VSD tripped due to converter 1 phase unlock during replacing of alternator of DG-6277. | VSD trip/ Electrical alarm | Converter Phase 1 Unlock
75 | PSK | P-16 | 2023-01-03 10:53 | 2023-01-03 11:16 | 0.38 | VSD tripped due to Phase A positive IOT alarm due to disconnection of alternator (dynamo) from the battery of DG-6277 during maintenance monthly inspection. | Generator Trip | Human Error
74 | PSK | P-16 | 2022-12-27 09:11 | 2022-12-27 11:47 | 2.6 | VSD tripped due to Phase C positive IOT alarm during DG services.Tried to start ESP but VSD was tripping due to phase B overcurrent alarms (VSD power went off). Input-voltage checked from VSD = 0 voltage , found-out sync-panel breaker was switched-off (due to the last trips). Switched on the breaker and got power to the VSD. | Generator Trip | during DG changeover
73 | PSK | P-16 | 2022-12-17 09:19 | 2022-12-17 10:03 | 0.73 | VSD tripped due to Phase A positive IOT alarm during DG services. | VSD trip/ Electrical alarm | Phase A positive IOT
72 | PSK | P-16 | 2022-12-11 14:24 | 2022-12-11 14:32 | 0.13 |  | Manual Shutdown | Install Wellhead cage.
71 | PSK | P-13 | 2022-12-21 09:19 | 2022-12-21 09:49 | 0.5 | VSD tripped due to Convertor 1 phase Unlock alarm during change over (Human error). | VSD trip/ Electrical alarm | Converter Phase 1 Unlock
70 | PSK | P-13 | 2022-12-10 17:32 | 2022-12-10 21:31 | 3.98 | VSD tripped due to phase C positive IOT alarm. | VSD trip/ Electrical alarm | Phase C positive IOT
69 | PSK | P-10A | 2022-12-30 04:52 | 2022-12-30 05:38 | 0.77 | VSD tripped due to DG-6314 tripped( VSD alarm minimum DC bus). | Generator Trip | Temperature raised
68 | PSK | P-10A | 2022-12-30 02:06 | 2022-12-30 03:59 | 1.88 | VSD tripped due to minimum DC bus alarm. | VSD trip/ Electrical alarm | Minimum DC bus
67 | PSK | P-10A | 2022-12-12 05:46 | 2022-12-12 06:21 | 0.58 | VSD tripped due to DG trip( VSD alarm minimum DC bus). | Generator Trip | Temperature raised
66 | PSK | P-3A | 2022-12-28 | 2022-12-28 00:16 | 0.27 |  | VSD trip/ Electrical alarm | Phase C positive IOT
65 | PSK | P-3A | 2022-12-12 00:43 | 2022-12-12 05:07 | 4.4 | VSD tripped due to DG-6289 trip ( DG alarm high coolant temperature, radiator lead was broken). VSD alarm converter1 phase unlock. | Generator Trip | Temperature raised
64 | PSK | P-2 | 2022-12-12 00:43 | 2022-12-12 04:53 | 4.17 | VSD tripped due to DG-6389 trip ( DG alarm high coolant temperature, radiator lead was broken).VSD alarm disabling power supply. | Generator Trip | Temperature raised
63 | PSK | P-16 | 2022-12-05 09:15 | 2022-12-05 09:44 | 0.48 | (GE-6277 start hunting) which cause VSD tripped due to phase B positive IOT during the Generator service. | VSD trip/ Electrical alarm | Phase B positive IOT
62 | PSK | P-2 | 2022-12-04 16:34 | 2022-12-04 17:31 | 0.95 | VSD tripped due to under voltage alarm. | Generator Trip | Under voltage
61 | PSK | P-19 | 2022-12-07 22:19 | 2022-12-08 00:22 | 2.05 |  | VSD trip/ DH alarm | High motor temperature | High Motor temperature alarm
60 | PSK | P-14 | 2022-11-22 12:04 | 2022-11-22 16:07 | 4.05 |  | VSD trip/ Electrical alarm | Software issue(screen freeze)
59 | TWK | T-72 | 2022-10-05 15:06 | 2022-10-06 14:10 | 23.07 | VSD tripped @15:06 due to under voltage (DG tripped due to mechanical issue) | VSD trip/ Electrical alarm | Power failure
58 | TWK | T-72 | 2022-10-03 08:55 | 2022-10-04 14:27 | 29.53 | Manual S/D @08:55 as per WRM.static reading before start up. | Manual Shutdown | Reservoir management - High BS&W
57 | TWK | T-72 | 2022-10-01 08:31 | 2022-10-02 17:55 | 33.4 | manual S/D @20:31 for WS operation (close SSD#4 and open SSD#8). | Manual Shutdown | SSD Zone Change
56 | TWK | T-72 | 2022-09-25 09:22 | 2022-09-25 10:18 | 0.93 | Manual S/D @09:22 due to DG service. | Manual Shutdown | VSD Troubleshooting
55 | TWK | T-72 | 2022-09-12 09:23 | 2022-09-13 17:02 | 31.65 | Manual S/D @09:23 due to DG issue | Manual Shutdown | VSD Troubleshooting
54 | TWK | T-72 | 2022-09-11 15:24 | 2022-09-11 17:23 | 1.98 | Manual S/D @15:24 for DG service. static reading before start up | Manual Shutdown | VSD Troubleshooting
53 | TWK | T-72 | 2022-09-08 09:24 | 2022-09-08 10:47 | 1.38 | Manual S/D @09:24 for DG service. static reading before start up | Manual Shutdown | VSD Troubleshooting
52 | TWK | T-72 | 2022-08-28 09:35 | 2022-09-04 20:32 | 178.95 | Manual S/D @09:35 as per OPS (CPF process begin to upset) | Manual Shutdown | Storage tanks filled due to KPC shutdown
51 | TWK | T-57B | 2022-08-29 10:45 | 2022-09-06 14:18 | 195.55 | Manual S/D @10:45 due to high BS&W. | Manual Shutdown | Reservoir management - High BS&W
50 | TWK | T-55 | 2022-09-05 06:19 | 2022-09-07 14:52 | 56.55 | Manual S/D @06:19 due to high Trunk line pressure. | Manual Shutdown | Reservoir management - High BS&W
49 | TWK | T-55 | 2022-08-29 11:33 | 2022-09-04 14:40 | 147.12 | Manual S/D @11:33 due to high BS&W. | Manual Shutdown | Reservoir management - High BS&W
48 | TWK | T-54 | 2022-10-15 05:21 | 2022-10-15 09:05 | 3.73 | VSD tripped @05:21 due to motor overload. | VSD trip/ Electrical alarm | Over Load
47 | TWK | T-54 | 2022-10-14 07:42 | 2022-10-14 08:08 | 0.43 | Manual S/D @07:42. | Manual Shutdown | Manual S/D due to no flow and no build up of High Discharge Pressure
46 | TWK | T-54 | 2022-10-10 20:46 | 2022-10-11 19:50 | 23.07 | Manual S/D @20:00 for shifting operation (Closing SSD#5 and Opening SSD#8). | Manual Shutdown | SSD Zone Change
45 | TWK | T-54 | 2022-09-18 02:25 | 2022-10-05 08:04 | 413.65 | Manual S/D @02:25 due to no flow at the surface. | Manual Shutdown | Manual S/D due to no flow and no build up of High Discharge Pressure
44 | TWK | T-54 | 2022-09-17 21:07 | 2022-09-17 22:33 | 1.43 | VSD tripped @21:07 due to motor overload. | VSD trip/ Electrical alarm | Over Load
43 | TWK | T-54 | 2022-09-16 04:52 | 2022-09-17 16:10 | 35.3 | Manual S/D @04:52 due to no flow at the surface. | Manual Shutdown | Manual S/D due to no flow and no build up of High Discharge Pressure
42 | TWK | T-54 | 2022-09-16 23:55 | 2022-09-17 01:32 | 1.62 | VSD tripped @23:55 due to motor overload. | VSD trip/ Electrical alarm | Over Load
41 | TWK | T-54 | 2022-09-13 20:41 | 2022-09-13 23:11 | 2.5 | Manual S/D @20:41 for VSD Troubleshooting | Manual Shutdown | VSD Troubleshooting
40 | TWK | T-54 | 2022-09-11 16:44 | 2022-09-13 20:30 | 51.77 | Manual S/D @16:44 due to no flow | Manual Shutdown | Manual S/D due to no flow and no build up of High Discharge Pressure
39 | TWK | T-54 | 2022-09-11 06:14 | 2022-09-11 09:52 | 3.63 | ESP tripped @06:14 due to overload. | VSD trip/ Electrical alarm | Over Load
38 | TWK | T-54 | 2022-09-11 04:21 | 2022-09-11 05:36 | 1.25 | ESP tripped @04:21 due to overload. | VSD trip/ Electrical alarm | Over Load
37 | TWK | T-54 | 2022-09-04 19:35 | 2022-09-06 16:35 | 45 | Manual S/D @19:35 due to no flow at surface. | Manual Shutdown | Manual S/D due to no flow and no build up of High Discharge Pressure
36 | TWK | T-44 | 2022-09-08 16:28 | 2022-09-23 14:15 | 357.78 | Manual S/D @16:28 due to high BS&W. | Manual Shutdown | Reservoir management - High BS&W
35 | TWK | T-44 | 2022-08-29 10:38 | 2022-09-04 11:30 | 144.87 | Manual S/D @10:38 due to high BS&W. | Manual Shutdown | Reservoir management - High BS&W
34 | TWK | T-27 | 2022-09-21 15:18 | 2022-09-21 16:00 | 0.7 | Manual S/D @15:18 to hook up T-35A input power cables with shared sync panel. | Manual Shutdown | ESP power hook up.
33 | TWK | T-27 | 2022-09-04 16:35 | 2022-09-09 11:34 | 114.98 | Manual S/D @16:35 due to high BS&W. | Manual Shutdown | Reservoir management - High BS&W
32 | TWK | T-25 | 2022-10-09 11:09 | 2022-10-09 12:24 | 1.25 | VSD tripped @11:09 due to ESD SCADA (Mac Activation during SCADA PM of T-43). | VSD trip/Surface system alarm | MAC system error
31 | TWK | T-23 | 2022-10-03 07:50 | 2022-10-03 08:34 | 0.73 | VSD tripped due to Undervoltage @07:50. | VSD trip/ Electrical alarm | Under voltage
30 | TWK | T-19 | 2022-09-09 09:09 | 2022-09-09 10:52 | 1.72 | VSD tripped due to DG tripping during change over @09:39. | Generator Trip | during DG changeover
29 | TWK | T-17 | 2022-10-12 15:02 | 2022-10-12 17:32 | 2.5 | Manual S/D @15:02 due infrastructure maintenance well flowline system. Static reading before start up. | Manual Shutdown | To hook up flowline
28 | TWK | T-16 | 2022-09-08 16:04 | 2022-09-21 14:07 | 310.05 | Manual S/D @16:04 due to high BS&W. | Manual Shutdown | Reservoir management - High BS&W
27 | TWK | T-14A | 2022-08-29 10:54 | 2022-10-04 15:39 | 868.75 | Manual S/D @10:54 due to high BS&W. | Manual Shutdown | Reservoir management - High BS&W
26 | TWK | T-11 | 2022-10-11 11:11 | 2022-10-11 12:33 | 1.37 | VSD tripped @11:11 due to ESD SCADA (Mac Activation during SCADA PM of T-43). | VSD trip/Surface system alarm | MAC system error
25 | TWK | T-8A | 2022-10-11 09:19 | 2022-10-11 10:16 | 0.95 | VSD tripped due to Sync panel controller power failure (Disabling power supply) @09:19. | Generator Trip | Under voltage
24 | TWK | T-8A | 2022-10-09 19:22 | 2022-10-09 20:25 | 1.05 | VSD tripped due to DG trip (generator belt was broken). | Generator Trip | Under voltage
23 | TWK | T-3 | 2022-10-12 14:59 | 2022-10-12 16:59 | 2 | Manual S/D due to infrastructure maintenance well flowline system. | Manual Shutdown | To hook up flowline
22 | PSK | P-17 | 2022-08-21 23:33 |  |  | Manual S/D @23:33 for coil tubing to retrieve bottom bypass blanking plug and close all the SSDs preparing the well for the Workover. | Manual Shutdown | WI operation program.
21 | PSK | P-13 | 2022-10-12 06:44 | 2022-10-12 09:18 | 2.57 | VSD tripped @06:44 due to undervoltage alarms (Generator tripped on undervoltage alarm). | Generator Trip | Under voltage
20 | PSK | P-10A | 2022-10-06 11:01 | 2022-10-06 11:33 | 0.53 | VSD tripped due to minimum DC bus alarm @11:01 during changeover (one Generator stopped while the other is still taking the load). | VSD trip/ Electrical alarm | Power failure during generators changeover.
19 | PSK | P-9 | 2022-10-05 21:36 | 2022-10-07 09:18 | 35.7 | Manually S/D @21:36 the well handed over to WST to close SSD#12,11,10 and Open SSD#8,7,6,4,2. | Manual Shutdown | SSD Zone Change
18 | PSK | P-9 | 2022-09-29 09:11 | 2022-09-29 21:13 | 12.03 | Manual S/D @09:11 due to high BS&W | Manual Shutdown | Reservoir management - High BS&W
17 | PSK | P-5 | 2022-10-06 11:01 | 2022-10-06 11:19 | 0.3 | VSD tripped due to phase A positive IOT @11:01 during changeover (one Generator stopped while the other is still taking the load). | VSD trip/ Electrical alarm | Power failure during generators changeover.
16 | PSK | P-4 | 2022-10-08 17:05 | 2022-10-08 19:32 | 2.45 | Manual S/D @17:05 to disconnect the power cable from P-6 VSD and then swapped with the new VSD (which will be used for P-21). | Manual Shutdown | Connecting/Disconnecting VSD Power Cable with Generators
15 | PSK | P-3A | 2022-10-06 20:52 | 2022-10-06 21:33 | 0.68 | VSD tripped due to Phase A positive IOT | VSD trip/ Electrical alarm | IOT Fault Alarm.
14 | TWK | T-57B | 2022-08-29 10:45 |  |  |  | Manual Shutdown | Reservoir management - High BS&W
13 | TWK | T-44 | 2022-08-29 10:38 | 2022-09-04 11:30 | 144.87 |  | Manual Shutdown | Reservoir management - High BS&W
12 | TWK | T-16 | 2022-09-02 16:04 | 2022-09-04 09:59 | 41.92 |  | Manual Shutdown | Reservoir management - High BS&W
11 | TWK | T-16 | 2022-08-29 12:15 | 2022-08-29 17:10 | 4.92 | OPS (CPF process begin to upset) | Manual Shutdown | Reservoir management - High BS&W
10 | TWK | T-55 | 2022-09-05 06:19 |  |  |  | Manual Shutdown | Reservoir management - High GOR
9 | TWK | T-54 | 2022-09-04 19:35 |  |  |  | Manual Shutdown | Due to no flow at the surface.
8 | TWK | T-27 | 2022-09-04 16:35 |  |  | high BSW | Manual Shutdown | Reservoir management - High BS&W | high BSW
7 | TWK | T-72 | 2022-08-28 09:35 | 2022-09-04 20:32 | 178.95 | Manual shutdown as per OPS (CPF process begin to upset) | Manual Shutdown | Reservoir management - High BS&W
6 | TWK | T-57B | 2022-08-26 14:29 | 2022-08-27 05:03 | 14.57 | Closed SSD(4&5) | Manual Shutdown | SSD Zone Change
5 | PSK | P-4 | 2022-08-14 14:37 | 2022-08-14 14:59 | 0.37 | Manual S/D to relocate ESP surface cable to create space for P-23 drilling rig equipment.
4 | PSK | P-17 | 2022-07-22 08:52 | 2022-07-22 10:00 | 1.13 | Manual S/D @08:52 to disconnect MPFM unit.
3 | PSK | P-17 | 2022-07-20 19:44 | 2022-07-20 22:14 | 2.5 | Manual S/D to connect MPFM unit to the x-tree.
2 | PSK | P-16 | 2022-07-21 11:06 | 2022-07-21 13:02 | 1.93 | VSD tripped due to phase C positive IOT During Generator service.
1 | PSK | P-2 | 2022-07-18 11:18 | 2022-07-18 12:38 | 1.33 | VSD Troubleshooting in order to fixed alarm of Disabling power supply